## Start Here!
[5 empty] | This project has not met all the requirements for Bronze, Silver, Gold, or Emerald. |  |  |  | 2012 | Current Status |  | Performance Level Minimums
[10 empty] | Score | Mandatory | Bronze | Silver | Gold | Emerald
© 2013, 2014 Home Innovation Research Labs, Inc. |  |  |  |  | Revised January 16, 2020 |  |  |  | This Project | 15 | Not Met | 231 | 349 | 509 | 641
NGBS Scoring for New Construction ICC 700-2012 National Green Building Standard™ |  |  |  |  | All rights reserved. This document is protected by U.S. copyright law. Requirements from ICC700-2012 National Green Building Standard™ © 2016 National Association of Home Builders of the U.S. - used by permission. Home Innovation authorizes use of this document only by those individuals/organizations participating in Home Innovation's Green Building Certification and solely for purpose of seeking project certification from the Home Innovation Research Labs.
Version |  | 2.52 | This spreadsheet is designed for Excel 2007 and Excel 2010
This workbook may be updated periodically. Before scoring a project, always check to see if you have the latest version.
Go to http://www.homeinnovation.com/greenscoring to download the latest version of the NGBS Scoring for New Construction spreadsheet.
Last revision: |  | 2020-01-16 |  | See the Errata worksheet for a list of versions & corrections.
Introduction
This workbook allows you to score your new single-family or multi-unit green building projects to the ICC 700-2012 National Green Building Standard™. Use of the NGBS Scoring workbook is the required entry point for National Green Building Certification. This workbook is intended to be used in conjunction with the publications ICC 700-2012 National Green Building Standard™ and National Green Building Standard Commentary™. Please read the Instructions found below the Project Information. Excel 2007 or 2010 is required!
Project Information
Please fill in the information below. All fields are required unless marked otherwise. This information may be used to pre-populate fields and aid in scoring decisions in this tool. It may also be used for statistical reasons. Your privacy is important to us, and your information will not be shared or sold outside of the Home Innovation Research Labs or National Association of Home Builders.
Builder Name: |  |  |  | builder name test
Builder Phone Number: |  |  |  | 9999999999
Physical Address of Home: |  |  |  | adreess home test |  | City: |  |  |  | State: |  | Zip:
Community/Lot #: |  |  |  | 332 |  | County:
The project I am scoring is: |  |  |  | Single-Family
Project's Climate Zone: |  |  |  | 1 |  | Climate Type: |  | Warm-Humid |  |  |  | See Climate Zone Map.
Above grade plane finished floor area: |  |  |  | 13 |  | s.f./unit | Calculate per ANSI Z765. For a multi-unit building, use a weighted average of the individual unit sizes.
Total conditioned floor area: | [5 empty] | s.f.
Project Description (optional):
HERS Index (or "N/A"): |  |  |  | 13
Foundation Type: |  |  |  | Vented crawlspace
Type of HVAC System: |  |  |  | Furnace |  | 2nd Type: |  |  |  |  | 3rd Type:
Heating Fuel: |  |  |  | Gas
Renewable Energy:
Thermal Envelope Insulation:
Attic Type: |  |  |  | Vented
Solid Fuel Burning Applicance:
Attached Garage:
Recessed Lighting:
Special Design Features: |  |  |  | Passive Solar: |  |  | Tankless Water Heater:
|  |  |  | Mass Walls: |  |  | Composting Toilet:
Ductless:
Radiant/Hydronic:
Local Energy Code:
Local Building Code:
Key
|  | This is an indication to enter a value. | [5 empty] | The slightly darker blue cells have a drop down list for choosing the input value.
This indicates a calculation. This type of cell will calculate points based on data entered in other cells. Do not try to enter a value in this type of cell.
This indicates scoring tool logic has been violated somehow. Check all instructions and warnings, make sure multiple values have not been chosen when only one is required, and do not enter data in fields marked as "off limits". Look for notes or other nearby information to identify the cause of the problem.
This indicates a Mandatory input.
| NOTE | This indicates a special warning or instruction for scoring. Read all cells like this very carefully.
This indicates an area for personal notes in the Notes area. If the note is preceded with an asterisk (*), the area will be highlighted.
A cell formatted like this in the Notes area indicates that additional information is required for verification and certification.
This indicates a field that is "off limits". A value should not be entered because a special condition has been met (such as Alternative Bronze, Performance or Prescriptive Path in Chapter 7), or not met yet (such as choosing Single-Family or Multi-Unit in the General Project Description above).
Instructions
When you have finished scoring your project, send this file as an attachment to your verifier. Accredited verifiers can be found at www.homeinnovation.com/FindNGBSverifier .
The NGBS Scoring for New Construction workbook is based on the ANSI approved ICC-700-2012 National Green Building Standard™. It is intended for builders, designers, and other professionals who are interested in pursuing National Green Building Certification through the Home Innovation Research Labs.
Filling out the fields in the General Project Description and Detailed Project Information sections BEFORE starting to score a project is strongly recommended. This information will aid in decision making throughout the tool, and will be used by verifiers and Home Innovation during the certification process.
The scoring status is available at the top of each worksheet for Chapters 5-10. This is for reference only. Review the Scoring Analysis worksheet carefully for a detailed report of your project's status.
The Approved Products column displays links when Green Approved Products are available for practices. Click “See Products” to review relevant products on the Green Approved Products website. An internet connection is required.
The Notes column allows for personal comments. If more room is needed to enter text in a Notes field, expand the row height. This column must be used when a practice requires additional information. Putting an * as the first character of a note will cause it to highlight a different color as a reminder to pay attention to the note.
The Designer’s Report worksheet does not allow for any data entry: it is a reflection of the data recorded in the worksheets for Chapters 5-10 and the Start Here! page. It also reports scoring errors and missing Mandatory conditions. To change the data on the Designer’s Report, you must make your changes on the worksheets for Chapters 5-10 and the Start Here! page.
For advanced users of Excel, filtering has been incorporated into the Designer’s Report. If you are not familiar with filtering in Excel, please see the Help option for the Excel software.
This spreadsheet is saved at a default magnification of 100%. If the widths of the worksheets do not fit on your computer screen, adjust the magnification or zoom in Excel until it is a size that works for you. Please note that adjusting the magnification may cut off text in some cells. Adjust the row height if this happens.
This scoring tool was developed using Microsoft Excel 2010 for PC, and tested in Excel 2010 and Excel 2007. Features of this spreadsheet will not work in older versions of Excel, in spreadsheet software other than Excel, or platforms other than Windows.

## Ch5
[5 empty] | This project has not met all the requirements for Bronze, Silver, Gold, or Emerald. |  | 2012 | Current Status |  | Performance Level Minimums
[8 empty] | Score | Mandatory | Bronze | Silver | Gold | Emerald
[7 empty] | This Chapter | 0 | N/A | 50 | 64 | 93 | 121
NGBS Scoring for New Construction ICC 700-2012 National Green Building Standard™ |  |  |  |  | Revised January 16, 2020 |  | This Project | 15 | Not Met | 231 | 349 | 509 | 641
© 2013, 2014 Home Innovation Research Labs, Inc. All rights reserved. See full notice at bottom of this sheet
| Practice # |  | Chapter 5: Lot Design, Preparation, and Development |  |  |  |  | Points Available | Points Claimed | Notes |  |  | Products
500 - Lot Design, Preparation, and Development
| 500 |  | Intent. This section applies to lot development for the eventual construction of residential buildings, multi-unit buildings, or additions thereto that contain dwelling units. The buildings on the lot earn their own performance level by complying with the provisions of Sections 303, 304, or 305.5, as applicable.
501 - Lot Selection
| 501.1 |  | Lot. The lot is selected to minimize environmental impact by one or more of the following. Claim points for all that apply from (1)-(5) below:
|  | 1 | The builder selects a lot within an NGBS certified green community or equivalent on which to build. |  |  |  |  | 6 |  |  |  |  | --
|  | 2 | An infill lot is selected. |  |  |  |  | 8 |  |  |  |  | --
|  | 3 | An infill lot is selected that is a greyfield. |  |  |  |  | 7 |  |  |  |  | --
|  | 4 | An EPA-recognized brownfield lot is selected. |  |  |  |  | 9 |  |  |  |  | --
|  | 5 | A lot with an average slope calculation of less than 15% is selected. |  |  |  |  | 9 |  |  |  |  | --
| 501.2 |  | Multi-modal transportation. A range of multi-modal transportation choices are promoted by one or more of the following: Claim points for all that apply from (1)-(3) below:
|  | 1 | A lot is selected within one-half mile (805 m) of pedestrian access to a mass transit system or within five miles (8046 m) of a mass transit station with provisions for parking. |  |  |  |  | 4 |  |  |  |  | --
|  | 2 | Walkways, street crossings, and entrances designed to promote pedestrian activity are provided. New buildings are connected to existing sidewalks and areas of development. |  |  |  |  | 5 |  |  |  |  | --
|  | 3 | A lot is selected within one-half mile (805 m) of six or more community resources [e.g., recreational facilities (such as pools, tennis courts, basketball courts), parks, grocery store, post office, place of worship, community center, daycare center, bank, school, restaurant, medical/dental office, laundromat/dry cleaner]. |  |  |  |  | 4 |  |  |  |  | --
NOTE: List the 6 community resources in the Notes field.
|  | 4 | Bicycle use is promoted by building on a lot located within a community that has rights-of-way specifically dedicated to bicycle use in the form of paved paths or bicycle lanes or on an infill lot located within 1/2 mile of a bicycle lane designated by the jurisdiction. |  |  |  |  | 5 |  |  |  |  | --
502 - Project Team, Mission Statement, and Goals
| 502.1 |  | Project team, mission statement, and goals. A knowledgeable team is established and team member roles are identified with respect to green lot design, preparation, and development. The project’s green goals and objectives are written into a mission statement. |  |  |  |  | 4 |  |  |  |  | --
503 - Lot Design
| 503 |  | Intent. The lot is designed to avoid detrimental environmental impacts first, minimize any unavoidable impacts, and mitigate for those impacts that do occur. The project is designed to minimize environmental impacts and to protect, restore, and enhance the natural features and environmental quality of the lot.
NOTE: To be awarded points allocated for design the intent of the design is implemented.
| 503.1 |  | Natural resources. Natural resources are conserved by one or more of the following: Claim points for all that apply from (1)-(7) below:
|  | 1 | A natural resources inventory is completed under the direction of a qualified professional. |  |  |  |  | 5 |  |  |  |  | --
|  | 2 | A plan is implemented to conserve the elements identified by the resource inventory as high-priority resources. |  |  |  |  | 6 |  |  |  |  | --
|  | 3 | Items listed for protection in the resource inventory plan are protected under the direction of a qualified professional. |  |  |  |  | 4 |  |  |  |  | --
|  | 4 | Basic training in tree or other natural resource protection is provided for the on-site supervisor. |  |  |  |  | 4 |  |  |  |  | --
|  | 5 | All tree pruning on-site is conducted by a Certified Arborist. |  |  |  |  | 3 |  |  |  |  | --
|  | 6 | Ongoing maintenance of vegetation on the lot during construction is in accordance with TCIA A300 or locally accepted best practices. |  |  |  |  | 4 |  |  |  |  | --
|  | 7 | Where a lot adjoins a landscaped common area, a protection plan from construction activities next to the common area is implemented. |  |  |  |  | 5 |  |  |  |  | --
| 503.2 |  | Slope disturbance. Slope disturbance is minimized by one or more of the following: Claim points for all that apply from (1)-(5) below:
|  | 1 | The use of terrain adaptive architecture including terracing, retaining walls, landscaping, or other re-stabilization techniques. |  |  |  |  | 5 |  |  |  |  | --
|  | 2 | Hydrological/soil stability study is completed and used to guide the design of all buildings on the lot. |  |  |  |  | 4 |  |  |  |  | --
|  | 3 | All or a percentage of driveways and parking are aligned with natural topography to reduce cut and fill. |  |  |  |  | 10%-25% = 3 pts 25%-75% = 4 pts >75% = 6 pts |  |  |  |  | --
0
|  | 4 | Long-term erosion effects are reduced through the design and implementation of terracing, retaining walls, landscaping, or restabilization techniques. |  |  |  |  | 5 |  |  |  |  | --
|  | 5 | Underground parking uses the natural slope for parking entrances. |  |  |  |  | 5 |  |  |  |  | --
| 503.3 |  | Soil disturbance and erosion. Soil disturbance and erosion are minimized by one or more of the following: Claim points for all that apply from (1)-(3) below:
NOTE: Points must be taken in 503.3 to claim points in 504.1. (Also see Section 504.3.)
|  | 1 | Construction activities are scheduled to minimize length of time that soils are exposed. |  |  |  |  | 5 |  |  |  |  | --
|  | 2 | At least 75% of total length of the utilities on the lot are designed to use one or more alternative means: (a) tunneling instead of trenching (b) use of smaller (low ground pressure) equipment or geomats to spread the weight of construction equipment (c) shared utility trenches or easements (d) placement of utilities under paved surfaces instead of yards |  |  |  |  | 5 |  |  |  |  | --
NOTE: List alternative means of installing utilities in the assigned Notes area.
|  | 3 | Limits of clearing and grading are demarcated on the lot plan. |  |  |  |  | 5 |  |  |  |  | --
| 503.4 |  | Storm water management. A storm water management design includes one or more of the following low-impact development techniques: Claim points for all that apply from (1)-(6) below:
NOTE: For lots in a development, the points for items (1), (2), and (3) may be awarded for the lot when there is a community storm water management plan implemented and the builder does not violate that plan with respect to water leaving the lot.
|  | 1 | Natural water and drainage features are preserved and used. |  |  |  |  | 6 |  |  |  |  | --
|  | 2 | Facilities that minimize concentrated flows and simulate flows found in natural hydrology by the use of vegetative swales, french drains, wetlands, drywells, rain gardens, and similar infiltration features. |  |  |  |  | 7 |  |  |  |  | --
|  | 3 | All or a percentage of impervious surfaces are minimized and permeable materials are used for driveways, parking areas, walkways, and patios. |  |  |  |  | <25% = 2 pts 25%-75% = 4pts >75% = 6 pts |  |  |  |  | --
0
|  | 4 | A minimum of 50 percent of the roof is vegetated (green roof) using technology capable of withstanding the climate conditions of the jurisdiction and the microclimate conditions of the building site. Invasive plant species are not permitted. |  |  |  |  | 5 |  |  |  |  | --
|  | 5 | Stormwater management practices that manage rainfall on-site and prevent the off-site discharge from all storms up to and including the volume of the 95th percentile storm event. |  |  |  |  | 6 |  |  |  |  | --
|  | 6 | Conduct a hydrologic analysis that results in the design of a stormwater management system that maintains the pre-development (stable, natural) runoff hydrology of the site throughout the development or redevelopment process. Post-construction runoff rate, volume, and duration cannot exceed predevelopment rates. |  |  |  |  | 7 |  |  |  |  | --
| 503.5 |  | Landscape plan. A landscape plan for the lot is developed to limit water and energy use while preserving or enhancing the natural environment. Points must be taken in 503.5(1), 503.5(2), 503.5(3), or 503.5(4) to claim points for 801.6.5(3). Claim points for all that apply from (1)-(8) below: |  |  |  |  | Pick type of landscape plan:
|  | 1 | Where a lot is less than 50% turf, a plan is formulated to restore or enhance natural vegetation that is cleared during construction. Landscaping is phased to coincide with achievement of final grades to ensure denuded areas are quickly vegetated. |  |  |  |  | 0 |  |  |  |  | --
|  | 2 | Turf grass species, other vegetation, and trees are selected and specified on the lot plan that are native or regionally appropriate for local growing conditions. |  |  |  |  | 0 |  |  |  |  | --
|  | 3 | The percentage of turf areas that is designed to be mowed is limited and shown on the lot plan. The percentage is based on the landscaped area of the lot not including the home footprint, hardscape, and any undisturbed natural areas. Claim points for only one from (a)-(d) below: | [9 empty] | --
|  |  | Landscape Type not chosen - No points available | [5 empty] | 0
|  |  | a | 0% or EPA WaterSense Water Budget Tool is used to determine the maximum percentage of turf areas |  | 0
|  |  | b | greater than 0% to less than 20% |  | 0
|  |  | c | 20% to less than 40% |  | 0
|  |  | d | 40% to 60% |  | 0
|  | 4 | Plants with similar watering needs are grouped (hydrozoning). |  |  |  |  | 0 |  |  |  |  | --
|  | 5 | Summer shading by planting installed to shade a minimum of 30% of building walls. To conform to summer shading, the effective shade coverage is the arithmetic mean of the shade coverage calculated at 10 am for eastward facing walls, noon for southward facing walls, and 3 pm for westward facing walls on the summer solstice five years after planting. |  |  |  |  | 0 |  |  |  |  | --
|  | 6 | Vegetative wind breaks or channels are designed as appropriate for local conditions to protect the lot and immediate surrounding lots as appropriate for local conditions. |  |  |  |  | 0 |  |  |  |  | --
|  | 7 | On-site (or community generated) tree trimmings or stump grinding of regionally appropriate trees are used on the site to provide protective mulch during construction or for landscaping. |  |  |  |  | 3 |  |  |  |  | --
|  | 8 | An integrated pest management plan is developed to minimize chemical use in pesticides and fertilizers. |  |  |  |  | 4 |  |  |  |  | --
| 503.6 |  | Wildlife habitat. Measures are planned that will support wildlife habitat and include at least two of the following:
Claim points at least 2 from (1)-(4) below:
|  | 1 | Plants and gardens that will encourage wildlife, such as bird and butterfly gardens. |  |  |  |  | 3 |  |  |  |  | --
|  | 2 | Inclusion of a certified “backyard wildlife” program. |  |  |  |  | 3 |  |  |  |  | --
|  | 3 | Lots are adjacent to wildlife corridors, fish and game parks, or preserved areas and are designed with regard for this relationship. |  |  |  |  | 3 |  |  |  |  | --
|  | 4 | Outdoor lighting techniques are utilized with regard for wildlife. |  |  |  |  | 3 |  |  |  |  | --
| 503.7 |  | Environmentally sensitive areas. Environmentally sensitive areas. Claim points for all that apply from (1)-(2) below:
|  | 1 | The lot does not contain any environmentally sensitive areas that are disturbed by the construction. |  |  |  |  | 4 |  |  |  |  | --
|  | 2 | Compromised environmentally sensitive areas are mitigated or restored. |  |  |  |  | 4 |  |  |  |  | --
504 - Lot Construction
| 504 |  | Intent. Environmental impact during construction is avoided to the extent possible; impacts that do occur are minimized, and any significant impacts are mitigated.
| 504.1 |  | On-site supervision and coordination. On-site supervision and coordination is provided during clearing, grading, trenching, paving on the lot, and installation of utilities on the lot to ensure that specified green development practices are implemented. (also see Section 503.3) |  |  |  |  | 4 |  |  |  |  | --
NOTE: Points must be taken in 503.3 to claim points in 504.1.
| 504.2 |  | Trees and vegetation. Designated trees and vegetation are preserved by one or more of the following: Claim points for all that apply from (1)-(3) below:
|  | 1 | Fencing or equivalent is installed to protect trees and other vegetation. |  |  |  |  | 3 |  |  |  |  | --
|  | 2 | Trenching, significant changes in grade, and compaction of soil and critical root zones in all “tree save” areas as shown on the lot plan are avoided. |  |  |  |  | 5 |  |  |  |  | --
|  | 3 | Damage to designated existing trees and vegetation is mitigated during construction through pruning, root pruning, fertilizing, and watering. |  |  |  |  | 4 |  |  |  |  | --
| 504.3 |  | Soil disturbance and erosion implementation. On-site soil disturbance and erosion are minimized by one or more of the following in accordance with the SWPPP or applicable plan: (also see Section 503.3) Claim points for all that apply from (1)-(9) below:
|  | 1 | Sediment and erosion controls are installed on the lot and maintained in accordance with the storm water pollution prevention plan, where required. |  |  |  |  | 5 |  |  |  |  | --
|  | 2 | Limits of clearing and grading are staked out on the lot. |  |  |  |  | 5 |  |  |  |  | --
|  | 3 | “No disturbance” zones are created using fencing or flagging to protect vegetation and sensitive areas on the lot from construction activity. |  |  |  |  | 5 |  |  |  |  | --
|  | 4 | Topsoil from either the lot or the site development is stockpiled and stabilized for later use and used to establish landscape plantings on the lot. |  |  |  |  | 5 |  |  |  |  | --
|  | 5 | Soil compaction from construction equipment is reduced by distributing the weight of the equipment over a larger area (laying lightweight geogrids, mulch, chipped wood, plywood, OSB, metal plates, or other materials capable of weight distribution in the pathway of the equipment). |  |  |  |  | 4 |  |  |  |  | --
|  | 6 | Disturbed areas on the lot that are complete or to be left unworked for 21 days or more are stabilized within 14 days using methods as recommended by the EPA, or in the approved storm water pollution prevention plan, where required. |  |  |  |  | 3 |  |  |  |  | --
|  | 7 | Soil is improved with organic amendments or mulch. |  |  |  |  | 3 |  |  |  |  | --
|  | 8 | Utilities on the lot are installed using one or more alternative means (e.g., tunneling instead of trenching, use of smaller equipment, use of low ground pressure equipment, use of geomats, shared utility trenches or easements). |  |  |  |  | 5 |  |  |  |  | --
NOTE: List alternative means of installing utilities in the assigned Notes area.
|  | 9 | Inspection reports of storm water best management practices are available. |  |  |  |  | 3 |  |  |  |  | --
505 - Innovative Practices
| 505 |  | Intent. Innovative lot design, preparation and development practices are used to enhance environmental performance. Waivers or variances from local development regulations are obtained, and innovative zoning practices are used to implement such practices.
| 505.1 |  | Driveways or parking areas. Driveways and parking areas are minimized by one or more of the following:
|  | 1 | Off-street parking areas are shared or driveways are shared. Waivers or variances from local development regulations are obtained to implement such practices, if required. |  |  |  |  | 5 |  |  |  |  | --
|  | 2 | In a multi-unit project, parking capacity is not to exceed the local minimum requirements. |  |  |  |  | 5 |  |  |  |  | --
This project is Single-Family & is NOT eligible for points in 505.1(2).
|  | 3 | Structured parking is utilized to reduce the footprint of surface parking areas. |  |  |  |  | 25% - <50% = 4 pts 50% - 75% = 5 pts >75% = 6 pts |  |  |  |  | --
0
| 505.2 |  | Heat island mitigation. Heat island effect is mitigated byone or more of the following.
|  | 1 | Hardscape: Not less than 50 percent of the surface area of the hardscape on the lot meets one or a combination of the following methods. (a) Shading of hardscaping: Shade is provided from existing or new vegetation (within five years) or from trellises. Shade of hardscaping is to be measured on the summer solstice at noon. (b) Light-colored hardscaping: Horizontal hardscaping materials are installed with a solar reflectance index (SRI) of 29 or greater. The SRI shall be calculated in accordance with ASTM E1980. A default SRI value of 35 for new concrete without added color pigment is allowed to be used instead of measurements. (c) Permeable hardscaping: Permeable hardscaping materials are installed. |  |  |  |  | 5 |  |  |  |  | --
NOTE: In the assigned Notes area, indicate whether (a), (b), (c), or a combination is provided.
|  | 2 | Roofs: Not less than 75 percent of the exposed surface of the roof meets one or a combination of the following methods. (a) Minimum initial SRI of 78 for a low-sloped roof (a slope less than or equal to 2:12) and a minimum initial (SRI) of 29 for a steep-sloped roof (a slope of more than 2:12). The SRI shall be calculated in accordance with ASTM E1980. Roof products shall be labeled and certified. (b) Roof is vegetated using technology capable of withstanding the climate conditions of the jurisdiction and the microclimate conditions of the building site. Invasive plant species are not permitted. |  |  |  |  | 5 |  |  |  |  | --
NOTE: In the Notes assigned area, indicate whether (a) or (b) or both are provided.
| 505.3 |  | Density. The average density on the lot on a net developable area basis is: |  |  |  |  | Points per table |  |  |  |  | --
|  |  | 1 | 7 to less than 14 dwelling units per acre (per 4047 m2) |  | 5 points
|  |  | 2 | 14 to less than 21 dwelling units per acre (per 4047 m2) |  | 8 points |  |  | 0
|  |  | 3 | 21 or greater dwelling units per acre (per 4047 m2) |  | 11 points
| 505.4 |  | Mixed-use development. The lot contains a mixed-use building. |  |  |  |  | 8 |  |  |  |  | --
| 505.5 |  | Community garden(s). A portion of the lot is established as a community garden(s), available to residents of the lot, to provide for local food production to residents or area consumers. |  |  |  |  | 3 |  |  |  |  | --
| End of Chapter 5 | [7 empty] | Proceed to Chapter 6 >>
© 2013, 2014 Home Innovation Research Labs, Inc. All rights reserved. This document is protected by U.S. copyright law. Requirements from ICC700-2012 National Green Building Standard™ © 2013 National Association of Home Builders of the U.S. - used by permission. Home Innovation authorizes use of this document only by those individuals/organizations participating in Home Innovation's Green Building Certification and solely for purpose of seeking project certification from the Home Innovation Research Labs.

## Ch6
[8 empty] | This project has not met all the requirements for Bronze, Silver, Gold, or Emerald. |  |  |  | 2012 | Current Status |  | Performance Level Minimums
[13 empty] | Score | Mandatory | Bronze | Silver | Gold | Emerald
[12 empty] | This Chapter | 15 | Not Met | 43 | 59 | 89 | 119
| NGBS Scoring for New Construction ICC 700-2012 National Green Building Standard™ | [6 empty] | Revised January 16, 2020 |  |  |  | This Project | 15 | Not Met | 231 | 349 | 509 | 641
© 2013, 2014 Home Innovation Research Labs, Inc. All rights reserved. See full notice at bottom of this sheet
| Practice # |  |  | Chapter 6: Resource Efficiency | [8 empty] | Points Available | Points Claimed | Notes |  |  | Products
601 - Quality of Construction Materials and Waste
| 601 |  | Intent. Design and construction practices that minimize the environmental impact of the building materials are incorporated, environmentally efficient building systems and materials are incorporated, and waste generated during construction is reduced.
| 601.1 |  |  | Conditioned floor area. Finished floor area of a dwelling unit is limited. Finished floor area is calculated in accordance with NAHBRC Z765. Only the finished floor area for stories above grade plane is included in the calculation. For a multi-unit building, use a weighted average of the individual unit sizes in qualifying for available points. Claim points for only one from (1)-(4) below: | [9 empty] | 15 |  |  |  | --
|  |  |  | 1 | less than or equal to 1,000 square feet (93 m2) |  |  |  |  | 15 points
|  |  |  | 2 | less than or equal to 1,500 square feet (139 m2) |  |  |  |  | 12 points
|  |  |  | 3 | less than or equal to 2,000 square feet (186 m2) |  |  |  |  | 9 points
|  |  |  | 4 | less than or equal to 2,500 square feet (232 m2) |  |  |  |  | 6 points
**Your project has 13 conditioned square feet above grade plane.**
| 601.2 |  |  | Material usage. Structural systems are designed or construction techniques are implemented that reduce and optimize material usage. Claim points for all that apply from (1)-(3) below: | [8 empty] | Max=9
|  | 1 |  | Minimum structural member or element sizes necessary for strength and stiffness in accordance with advanced framing techniques or structural design standards are selected. | [8 empty] | 3 |  |  |  |  | --
|  | 2 |  | Higher-grade or higher-strength of the same materials than commonly specified for structural elements and components in the building are used and element or component sizes are reduced accordingly. | [8 empty] | 3 |  |  |  |  | --
|  | 3 |  | Performance-based structural design is used to optimize lateral force-resisting systems. | [8 empty] | 3 |  |  |  |  | --
| 601.3 |  |  | Building dimensions and layouts. Building dimensions and layouts are designed to reduce material cuts & waste. This practice is used for a minimum of 80% of the following areas: Claim points for all that apply from (1)-(5) below:
|  | 1 |  | Floor area | [8 empty] | 3 |  |  |  |  | --
|  | 2 |  | Wall area | [8 empty] | 3 |  |  |  |  | --
|  | 3 |  | Roof area | [8 empty] | 3 |  |  |  |  | --
|  | 4 |  | Cladding or siding area | [8 empty] | 3 |  |  |  |  | --
|  | 5 |  | Penetrations or trim area | [8 empty] | 1 |  |  |  |  | --
| 601.4 |  |  | Framing and structural plans. Detailed framing or structural plans, material quantity lists and on-site cut lists for framing, structural materials, and sheathing materials are provided. | [8 empty] | 4 |  |  |  |  | --
| 601.5 |  |  | Prefabricated components. Precut, preassembled, panelized, or precast assemblies are utilized for a minimum of 90% for the following system or building. | [8 empty] | Max=13
NOTE: Points can be claimed for 601.5(1), 601.5(2), and/or 601.5(3) OR 601.5(4) OR 601.5(5).
|  | 1 |  | floor system | [8 empty] | 4 |  |  |  |  | --
|  | 2 |  | wall system | [8 empty] | 4
|  | 3 |  | roof system | [8 empty] | 4
|  | 4 |  | Modular construction for the entire building located above grade. | [8 empty] | 13 |  |  |  |  | --
|  | 5 |  | Manufactured home construction for the entire building located above grade. | [8 empty] | 13 |  |  |  |  | --
| 601.6 |  |  | Stacked stories. Stories above grade are stacked, such as in 1½-story, 2-story, or greater structures. The area of the upper story is a minimum of 50% of the area of the story below, based on areas with a minimum ceiling height of 7 feet (2134 mm). Claim points for only one from (1)-(3) below: | [8 empty] | Point per Table 601.6 |  |  |  |  | --
|  |  |  | 1 | 1 stacked story |  | 4 points | [6 empty] | 0
|  |  |  | 2 | 2 stacked stories |  | 6 points
|  |  |  | 3 | 3 stacked stories |  | 8 points
| 601.7 |  |  | Site-applied finishing materials. Building materials or assemblies listed below that do not require additional site-applied material for finishing are incorporated in the building. These include: (a) pigmented, stamped, decorative, or final finish concrete or masonry (b) interior trim not requiring paint or stain (c) exterior trim not requiring paint or stain (d) window, skylight, and door assemblies not requiring paint or stain on one of the following surfaces: i. exterior surfaces ii. interior surfaces (e) interior wall coverings or systems not requiring paint or stain or other type of finishing application (f) exterior wall coverings or systems not requiring paint or stain or other type of finishing application (g) pre-finished hardwood flooring For example: of all of the exterior trim, less than 10% needs to be painted. | [8 empty] | 12 points max.
|  |  |  | Enter number of types of materials or assemblies where at least 90% are pre-finished: | [8 empty] | 5 pts each |  |  |  |  | --
|  |  |  | Enter number of types of materials or assemblies where at least 50% are pre-finished: | [8 empty] | 2 pts each
|  |  |  | Enter number of types of materials/assemblies where at least 35% to <50% are pre-finished: | [8 empty] | 1 point each
|  |  |  | NOTE: Indicate types of materials or assemblies in the assigned Notes area. Note if used at 90%, 50%, or 35 to less than 50% level. Qualifying materials limited to: pigmented, stamped, decorative, or final finish concrete or masonry; trim not requiring paint or stain; window, skylight, and door assemblies not requiring paint/stain on exterior and/or interior; wall coverings/systems not requiring paint/stain or other type of finishing. | [9 empty] | 0
| 601.8 |  |  | Foundations. A foundation system that minimizes soil disturbance, excavation quantities and material usage, such as frost-protected shallow foundations, isolated pier and pad foundations, deep foundations, post foundations, or helical piles is selected, designed, and constructed. The foundation is used on 50 percent or more of the building footprint. | [8 empty] | 3 |  |  |  |  | --
NOTE: Indicate in the assigned Notes area the type designed and constructed: frost-protected shallow foundations, pier and pad foundations, post foundations, or other similar foundation type.
| 601.9 |  |  | Above grade wall systems. One or more of the following above grade wall systems that provide sufficient structural and thermal characteristics are used for a minimum of 75% of the gross exterior wall area of the building: (1) adobe (2) concrete and/or masonry (3) logs (4) rammed earth | [8 empty] | 4 |  |  |  |  | --
NOTE: Indicate in the assigned Notes area the type of wall system used.
602 - Enhanced Durability and Reduced Maintenance
| 602 |  | Intent. Design and construction practices are implemented that enhance the durability of materials and reduce in-service maintenance.
| 602.1 |  |  | Moisture Mangement - Building Envelope
| 602.1.1 |  |  | Capillary breaks
x | 602.1.1.1 |  |  | A capillary break and vapor retarder are installed at concrete slabs in accordance with ICC IRC Sections R506.2.2 and R506.2.3 or ICC IBC Sections 1910 and 1805.4.1. | [8 empty] | Mandatory, if applicable |  |  |  |  | --
| 602.1.1.2 |  |  | Add a capillary break on footing to prevent moisture migration into foundation wall. | [8 empty] | 3 |  |  |  |  | --
| 602.1.2 |  |  | Foundation Waterproofing. Enhanced foundation waterproofing is installed: (1) rubberized coating, or (2) drainage mat | [8 empty] | 4 |  |  |  |  | --
0
x | 602.1.3 |  |  | Foundation Drainage
x | 602.1.3.1 |  |  | Where required by the ICC IRC or IBC for habitable and usable spaces below grade, exterior drain tile is installed. | [8 empty] | Mandatory, if applicable. |  |  |  |  | --
| 602.1.3.2 |  |  | Interior and exterior foundation perimeter drains are installed and sloped to discharge to daylight, dry well, or sump pit. | [8 empty] | 4 |  |  |  |  | --
| 602.1.4 |  |  | Crawlspaces
| 602.1.4.1 |  |  | Vapor retarder in unconditioned vented crawlspace is in accordance with the following, as applicable. Joints of vapor retarder overlap a minimum of 6 inches (152 mm) and are taped.
|  | 1 |  | Floors. Minimum 6 mil vapor retarder installed on the crawlspace floor and extended at least 6 inches up the wall and is attached and sealed to the wall. | [8 empty] | 6 |  |  |  |  | --
|  | 2 |  | Walls. Damp-proof walls are provided below finished grade. | [8 empty] | Mandatory, if there is a crawlspace that extends below finished grade |  |  |  |  | --
|  |  |  | On the Start Here! Tab, you selected this foundation type: | [5 empty] | Vented crawlspace
| 602.1.4.2 |  |  | Crawlspace that is built as a conditioned area is sealed to prevent outside air infiltration and provided with conditioned air at a rate not less than 0.02 cfm (.009 L/s) per square foot of horizontal area and one of the following is implemented:
|  | 1 |  | a concrete slab over 6 mil polyethylene or polystyrene sheeting lapped a minimum of 6 inches (152 mm) and taped or sealed at the seams. | [8 empty] | 8 |  |  |  |  | --
|  | 2 |  | 6 mil polyethylene sheeting, lapped a minimum of 6 inches (152 mm), and taped at the seams. | [8 empty] | Mandatory, if there is a conditioned crawlspace
|  |  |  | On the Start Here! Tab, you selected this foundation type: | [5 empty] | Vented crawlspace
| 602.1.5 |  |  | Termite barrier. Continuous physical foundation termite barrier used with or without low toxicity treatment is installed in geographical areas that have subterranean termite infestation potential determined in accordance with Figure 6(3). | [8 empty] | 4 |  |  |  |  | --
See Figure 6(3).
NOTE: Points awarded for dwellings in Very Heavy, Moderate to Heavy, and Slight to Moderate areas. No points awarded for dwellings in None to Slight areas.
| 602.1.6 |  |  | Termite-resistant materials. Termite-resistant materials are used as follows: Claim points for only one from (1)-(3) below:
See Figure 6(3).
|  |  |  | 1 | In areas of slight to moderate termite infestion probability (as defined by Figure 6(3)) for the foundation, all structural walls, floors, concealed roof spaces not accessible for inspection, exterior decks, and exterior claddings within the first 2 feet (610 mm) above the top of the foundation. | [6 empty] | 2 points | [5 empty] | --
|  |  |  | 2 | In areas of moderate to heavy termite infestion probability (as defined by Figure 6(3)) for the foundation, all structural walls, floors, concealed roof spaces not accessible for inspection, exterior decks, and exterior claddings within the first 3 feet (914 mm) above the top of the foundation. | [6 empty] | 4 points
|  |  |  | 3 | In areas of very heavy termite infestion probability [as defined by Figure 6(3)] for the foundation, all structural walls, floors, concealed roof spaces not accessible for inspection, exterior decks, and exterior claddings. | [6 empty] | 6 points |  | 0
NOTE: Points awarded for dwellings in Very Heavy, Moderate to Heavy, and Slight to Moderate areas. No points awarded for dwellings in None to Slight areas.
| 602.1.7 |  |  | Moisture control measures
| 602.1.7.1 |  |  | Moisture control measures are in accordance with the following: Claim points for all that apply from (1)-(3) below:
|  | 1 |  | Building materials with visible mold are not installed or are cleaned or encapsulated prior to concealment and closing. | [8 empty] | 2 |  |  |  |  | --
|  | 2 |  | Insulation in cavities is dry in accordance with manufacturer’s installation instructions when enclosed (e.g., with drywall). | [8 empty] | Mandatory |  |  |  |  | --
|  |  |  | NOTE: If "N/A" is selected, explain why in the assigned Notes area. | [8 empty] | 2 | 0
|  | 3 |  | The moisture content of lumber is sampled to ensure it does not exceed 19% prior to the surface and/or wall cavity enclosure. | [8 empty] | 4 |  |  |  |  | --
| 602.1.7.2 |  |  | Moisture content of subfloor, substrate, or concrete slabs is in accordance with the appropriate industry standard for the finish flooring to be applied. | [8 empty] | 2 |  |  |  |  | --
| 602.1.8 |  |  | Water-resistive barrier. Where required by the ICC IRC or IBC, a water-resistive barrier and/or drainage plane system is installed behind exterior veneer and/or siding. | [8 empty] | Mandatory, if applicable. |  |  |  |  | --
NOTE: If "N/A" is selected, explain why in the assigned Notes area.
| 602.1.9 |  |  | Flashing. Flashing is provided to minimize water entry into wall and roof assemblies and to direct water to exterior surfaces or exterior water-resistive barriers for drainage. Flashing details are provided in the construction documents and are in accordance with the fenestration manufacturer’s instructions, the flashing manufacturer’s instructions, or as detailed by a registered design professional.
|  | 1 |  | Flashing are installed at all of the following locations, as applicable: (a) around exterior fenestrations, skylights and doors (b) at roof valleys (c) at deck, balcony, porch or stair to building intersections (d) at roof-to-wall intersections, at roof-to-chimney intersections, at wall-to-chimney intersections, and at parapets. (e) at ends of and under masonry, wood, or metal copings and sills (f) above projecting wood trim (g) at built-in roof gutters (h) drip edge is installed at eaves and rake edges. | [8 empty] | Mandatory |  |  |  |  | --
|  | 2 |  | All window head and jamb flashing are self-adhered flashing complying with AAMA 711-07. | [8 empty] | 2 |  |  |  |  | --
|  | 3 |  | Pan flashing is installed at sills of all exterior windows and doors. | [8 empty] | 3 |  |  |  |  | --
|  | 4 |  | Seamless, preformed kickout flashing, or prefabricated metal with soldered seams is provided at all roof-to-wall intersections. The type and thickness of the material used for roof flashing including but not limited kickout and step flashing is commensurate with the anticipated service life of the roofing material. | [8 empty] | 3 |  |  |  |  | --
|  | 5 |  | A rainscreen wall design is used for exterior wall assemblies. Claim points for only one from (a) or (b) below: | [13 empty] | --
|  |  |  | a | A system designed with minimum ¼” inch air space exterior to the water-resistive barrier, vented to the exterior at top and bottom of the wall and integrated with flashing details. | [6 empty] | 4 points
|  |  |  | b | Either a cladding material or a water-resistive barrier with enhanced drainage, meeting 75% drainage efficiency requirement of ASTM E2273. | [6 empty] | 2 points |  | 0
|  | 6 |  | Through wall flashing is installed at transitions between wall cladding materials, or wall construction types. | [8 empty] | 2 |  |  |  |  | --
|  | 7 |  | Flashing is installed at expansion joints in stucco walls. | [8 empty] | 2 |  |  |  |  | --
| 602.1.10 |  |  | Exterior doors. Entries at exterior door assemblies, inclusive of side lights, are covered by one of the following methods to protect the building from the effects of precipitation and solar radiation. A projection factor of 0.375 minimum is provided. Eastern- and western-facing entries in Climate Zones 1, 2, and 3, as determined in accordance with Figure 6(1) or Appendix C, have a projection factor of 1.0 minimum, unless otherwise protected from direct solar radiation by other means (e.g., screen wall, vegetation). (a) installing a porch roof or awning (b) extending the roof overhang (c) recessing the exterior door Claim points for only one from (1)-(3) below:
|  |  |  | Climate zone 1 chosen for this project. See the Start Here! worksheet. | [13 empty] | --
|  |  |  | 1 | 1 exterior door |  |  | 2 points
|  |  |  | 2 | 2 exterior doors |  |  | 4 points | [5 empty] | 0
|  |  |  | 3 | 3 or more exterior doors |  |  | 6 points
| 602.1.11 |  |  | Tile backing materials. Tile backing materials installed under tiled surfaces in wet areas are in accordance with ASTM C1178, C1278, C1288, or C1325. | [8 empty] | Mandatory, if applicable |  |  |  |  | --
| 602.1.12 |  |  | Roof overhangs. Roof overhangs, based on inches of rainfall in Table 602.1.12, are provided over a minimum of 90% of exterior walls to protect the building envelope. | [8 empty] | 4 |  |  |  |  | --
See Figure 6(2)
Table 602.1.12 Minimum Roof Overhang for One- & Two-Story Buildings
|  |  |  | Inches Rainfall1 |  | Eave Overhang (Inches) |  |  | Rake Overhang (Inches)
|  |  |  | 40 or less |  | 12 |  |  | 12
|  |  |  | 41 to 70 |  | 18 |  |  | 12
|  |  |  | More than 70 |  | 24 |  |  | 12
1 Average annual inches of rainfall are in accordance with Figure 6(2) For SI: 12 inches = 304.8 mm
| 602.1.13 |  |  | Ice barrier. In areas where there has been a history of ice forming along the eaves causing a backup of water, an ice barrier is installed in accordance with the ICC IRC or IBC at roof eaves and extends at a minimum of 24 inches (610 mm) inside the exterior wall line of the building. | [8 empty] | Mandatory, if applicable. |  |  |  |  | --
| 602.1.14 |  |  | Architectural Features. Architectural features that increase the potential for water intrusion are avoided: Claim points for all that apply from (1)-(2) below:
|  | 1 |  | No roof configurations that create horizontal valleys in roof design. | [8 empty] | 2 |  |  |  |  | --
|  | 2 |  | No recessed windows and architectural features that trap water on horizontal surfaces. | [8 empty] | 2 |  |  |  |  | --
|  | 3 |  | All horizontal ledgers are sloped away to provide gravity drainage as appropriate for the application. | [8 empty] | Mandatory, if applicable. |  |  |  |  | --
[13 empty] | 1 | 0
| 602.2 |  |  | Roof surfaces. A minimum of 90 percent of roof surfaces, not used for roof penetrations and associated equipment, on-site renewable energy systems such as photovoltaics or solar thermal energy collectors, or rooftop decks, amenities and walkways, are constructed of one or both of the following: (1) products that are in accordance with the ENERGY STAR® cool roof certification or equivalent (2) a vegetated roof system | [8 empty] | 3 |  |  |  |  | --
0
| 602.3 |  |  | Roof water discharge. A gutter and downspout system or splash blocks and effective grading are provided to carry water a minimum of 5 feet (1524 mm) away from perimeter foundation walls. | [8 empty] | 4 |  |  |  |  | --
| 602.4 |  |  | Finished grade.
| 602.4.1 |  |  | Finished grade at all sides of a building is sloped to provide a minimum of 6 inches (150 mm) of fall within 10 feet (3048 mm) of the edge of the building. Where lot lines, walls, slopes, or other physical barriers prohibit 6 inches (152 mm) of fall within 10 feet (3048 mm), the final grade is sloped away from the edge of the building at a minimum slope of 2 percent. | [8 empty] | Mandatory |  |  |  |  | --
| 602.4.2 |  |  | The final grade is sloped away from the edge of the building at a minimum slope of 5%. | [8 empty] | 1 |  |  |  |  | --
| 602.4.3 |  |  | Water is directed to drains or swales to ensure drainage away from the structure. | [8 empty] | 1 |  |  |  |  | --
603 - Reused or Salvaged Materials
| 603 |  | Intent. Practices that reuse or modify existing structures, salvage materials for other uses, or use salvaged materials in the building's construction are implemented.
| 603.1 |  |  | Reuse of existing building. Existing buildings and structures are reused, modified, or deconstructed in lieu of demolition. Points awarded for every 200 square feet (18.5 m2) of floor area. | [8 empty] | Points per Table 603.1 |  |  |  |  | --
|  |  |  | Table 603.1 | [9 empty] | 0
|  |  |  | Square Feet |  | Points | Square Feet |  | Points | Square Feet |  | Points
|  |  |  | 200 - <400 |  | 1 | 1000 - <1200 |  | 5 | 1800 - <2000 |  | 9
|  |  |  | 400 - <600 |  | 2 | 1200 - <1400 |  | 6 | 2000 - <2200 |  | 10
|  |  |  | 600 - <800 |  | 3 | 1400 - <1600 |  | 7 | 2200 - <2400 |  | 11
|  |  |  | 800 - <1000 |  | 4 | 1600 - <1800 |  | 8 | 2400+ |  | 12
NOTE: Describe materials used in the assigned Notes area. Materials, elements, or components awarded points under Section 603.1 shall not be awarded points under Section 603.2.
| 603.2 |  |  | Salvaged materials. Reclaimed and/or salvaged materials and components are used. The total material value and labor cost of salvaged materials is equal to or exceeds 1 percent of the total construction cost. Points awarded per 1% of salvaged materials used based on the total construction cost. | [8 empty] | 1% = 1 point 2% = 2 pts 3% = 3 pts 4% = 4 pts 5% = 5 pts 6% = 6 pts 7% = 7 pts 8% = 8 pts 9%+ = 9 pts |  |  |  |  | --
|  |  |  | NOTE: Describe materials used in the assigned Notes area. Materials, elements, or components awarded points under Section 603.1 shall not be awarded points under Section 603.2. | [9 empty] | 0
| 603.3 |  |  | Scrap Materials. Facilitation for sorting and reuse of scrap building material (e.g., provide a central storage area or dedicated bins). | [8 empty] | 4 |  |  |  |  | --
604 - Recycled-Content Building Materials
| 604.1 |  |  | Recycled content.
| 604.1.1 |  |  | Building materials with the following percentages of recycled content are used for at least two minor components of the building. | [8 empty] | 25 - <50% = 1 pt 50 - <75% = 2 pts 75%+ = 3 pts |  |  |  |  | --
|  |  |  | NOTE: In the assigned Notes area, list materials used for minor building components. | [9 empty] | 0
| 604.1.2 |  |  | Recycled content. Building materials with the following percentages of recycled content are used for at least two major components of the building. | [8 empty] | 25 - <50% = 2 pt 50 - <75% = 4 pts 75%+ = 6 pts |  |  |  |  | --
|  |  |  | NOTE: In the assigned Notes area, list materials used for major building components. | [9 empty] | 0
605 - Recycled Construction Waste
| 605 |  | Intent. Waste generated during construction is recycled. All waste classified as hazardous shall be properly handled and disposed. (Points not awarded for hazardous waste removal.)
| 605.1 |  |  | Construction waste management plan. A construction waste management plan is developed, posted at the jobsite, and implemented with a goal of recycling or salvaging a minimum of 50 percent (by weight) of construction waste. | [8 empty] | 6 |  |  |  |  | --
| 605.2 |  |  | On-site recycling. On-site recycling measures following applicable regulations and codes are implemented, such as the following: (a) Materials are ground or otherwise safely applied on-site as soil amendment or fill. A minimum of 50 percent (by weight) of construction and land-clearing waste is diverted from landfill. (b) Alternative compliance methods approved by the Adopting Entity. (c) Compatible untreated biomass material (lumber, posts, beams etc.) are set aside for combustion if a solid fuel burning appliance as per Section 901.2.1(2) will be available for on-site renewable energy. | [8 empty] | 7 |  |  |  |  | --
| 605.3 |  |  | Recycled construction materials. Construction materials (e.g., wood, cardboard, metals, drywall, plastic, asphalt roofing shingles, or concrete) are recycled offsite. | [8 empty] | 2 types = 3 pts 3 types = 4 pts 4 types = 5 pts 5+ types = 6 pts |  |  |  |  | --
|  |  |  | NOTE: List types of materials recycled in the assigned Notes area. Examples: Wood, carboard, metal, drywall, plastic, concrete, shingles, other materials | [9 empty] | 0
606 - Renewable Materials
| 606 |  |  | Intent. Building materials derived from renewable resources are used.
| 606.1 |  |  | Biobased products. The following biobased products are used: (a) certified solid wood in accordance with Section 606.2 (b) engineered wood (c) bamboo (d) cotton (e) cork (f) straw (g) natural fiber products made from crops (soy-based, corn-based) (h) products with the minimum biobased contents of the USDA 7 CFR Part 2902 (i) other biobased materials with a minimum of 50% biobased content (by weight or volume) Claim points for all that apply from (1)-(3) below: | [8 empty] | 8 points max. | 0 |  |  |  | --
|  | 1 |  | Two types of biobased materials are used, each for more than 0.5% of the project's projected building material cost. | [8 empty] | 3
|  | 2 |  | Two types of biobased materials are used, each for more than 1% percent of the project's projected building material cost. | [8 empty] | 6
|  | 3 |  | Additional types of biobased materials used for more the 0.5% of the project's projected building material cost. | [8 empty] | 1 add. type=1 pt 2 add. type=2 pts
NOTE: Additional points claimed in 606.1(3) will not be awarded unless points are claimed for 606.1(1) and/or 606.1(2). In the assigned Notes area, list biobased materials used. Examples: Certified wood, engineered wood, bamboo, cotton, cork, straw, fiber from crops, min. biobased per CFR2902, other biobased with >50% biobased content
| 606.2 |  |  | Wood-based products. Wood or wood-based products are certified to the requirements of one of the following recognized product programs: (a) American Forest Foundation's American Tree Farm System® (ATFS) (b) Canadian Standards Association's Sustainable Forest Management System Standards (CSA Z809) (c) Forest Stewardship Council (FSC) (d) Program for Endorsement of Forest Certification Systems (PEFC) (e) Sustainable Forestry Initiative® Program (SFI) (f) other product programs mutually recognized by PEFC Claim points for all that apply from (1)-(2) below:
NOTE: In the assigned Notes area, list certified wood/wood-based products used. Note if they are minor or major elements of the building. Examples: AFF American Tree Farm System®, CSA Sustainable Forest Management System Standards (CA Z809), Forest Stewardship Councils (FSC), Program for Endorsement of Forest Certification Systems (PEFC), Sustainable Forestry Initiative® Program (SFI), other product programs mutually recognized by PEFC
|  | 1 |  | Where a minimum of two certified wood-based products are used for minor elements of the building, such as all trim, cabinetry, or millwork. | [8 empty] | 3 |  |  |  |  | --
|  | 2 |  | Where a minimum of two certified wood-based products are used in major elements of the building, such as walls, floors, or roof. | [8 empty] | 4 |  |  |  |  | --
| 606.3 |  |  | Manufacturing energy. Materials are used for major components of the building that are manufactured using a minimum of 33 percent of the primary manufacturing process energy derived from renewable sources, combustible waste sources, or renewable energy credits (RECs). | [8 empty] | 1 mat'l = 2 pts 2 mat'l = 4 pts 3+ mat'l = 6 pts |  |  |  |  | --
|  |  |  | NOTE: In the assigned Notes area, list materials used that comply with 606.3. | [9 empty] | 0
607 - Recycling
| 607.1 |  |  | Recycling. Occupant recycling is facilitated by one or more of the following methods: Claim points for all that apply from (1)-(2) below:
|  | 1 |  | A built-in collection space in each kitchen and an aggregation/pick-up space in a garage, covered outdoor space, or other area for recycling containers. | [8 empty] | 3 |  |  |  |  | --
|  | 2 |  | Compost facility provided on-site. | [8 empty] | 3 |  |  |  |  | --
| 607.2 |  |  | Food waste disposers. A minimum of one food waste disposer is installed at the primary kitchen sink. | [8 empty] | 1 |  |  |  |  | --
608 - Resource-Efficient Materials
| 608.1 |  |  | Resource-efficient materials. Products containing fewer materials are used to achieve the same end-use requirements as conventional products, including but not limited to: (1) lighter, thinner brick with bed depth less than 3 inches and/or brick with coring of more than 25% (2) engineered wood or engineered steel products (3) roof or floor trusses | [8 empty] | 1 prod = 3 pts 2 prod = 6 pts 3+ prod = 9 pts |  |  |  |  | --
|  |  |  | NOTE: In the assigned Notes area, describe the types of products that comply with 608.1. | [9 empty] | 0
609 - Regional Materials
| 609.1 |  |  | Regional materials. Regional materials are used for major elements or components of the building. | [8 empty] | 1 type = 2 pts 2 types = 4pts 3 types = 6 pts 4 types = 8 pts 5+ types = 10 pts |  |  |  |  | --
|  |  |  | NOTE: In the assigned Notes area, list major materials used that comply with 608.1. | [9 empty] | 0
610 - Life Cycle Analysis
| 610.1 |  |  | Life cycle analysis. A life cycle analysis (LCA) tool is used to select environmentally preferable products or assemblies, or an LCA is conducted on the entire building. Points are awarded in accordance with 610.1.1 and 610.1.2. Only one method of analysis or tool may be utilized. A reference service life for the building is to be 60 years for any life cycle analysis tool. Results of the LCA are reported in the manual required in Section 1003.1(1) of this standard in terms of the environmental impacts listed in this practice and it states if operating energy was included in its preparation. | [8 empty] | 15 points for 610.1.1 10 points max. for 610.1.2 | 0
| 610.1.1 |  |  | Whole-building life cycle analysis. A whole-building LCA is performed using a life cycle assessment and data compliant with ISO 14044 or other recognized standards. | [8 empty] | 15 |  |  |  |  | --
| 610.1.2 |  |  | Life cycle analysis for a product or assembly. An environmentally preferable product or assembly is selected for an application based upon the use of an LCA tool that incorporates data methods compliant with ISO 14044 or other recognized standards that compare the environmental impact of products or assemblies. Claim all that apply from (1) and (2) below: | [8 empty] | 10 points max. for 610.1.2(1) & (2) | 0
|  | 1 |  | Two or more products with the same intended use are compared based on LCA and the product with at least a 15% average improvement is selected. Number of points awarded is based on the number of environmental impact measures compared. The environmental impact measures to be considered are chosen from the following: (a) Fossil fuel consumption; (b) Global warming potential; (c) Acidification potential; (d) Eutrophication potential; (e) Ozone depletion potential (Points awarded per product/system comparison.) | [8 empty] | Points per Table 610.1.2(1) | 0
[13 empty] | Enter # of comparions with 4 impact measures: |  |  |  |  | --
|  |  |  | # of product comparisons |  |  | 1 | 2 | 3 | 4 | 5+ |  | Enter # of comparions with 5 impact measures:
|  |  |  | 4 impact measures |  |  | 2 pts | 4 pts | 6 pts | 8 pts | 10 pts
|  |  |  | 5 impact measures |  |  | 3pts | 6 pts | 9 pts | 10 pts | 10 pts
NOTE: List products/systems compared & impact measures considered in the assigned Notes area.
|  | 2 |  | Building assembly LCA. A building assembly with improved environmental impact measures compared to an alternative assembly of the same function is selected. The full life cycle, from resource extraction to demolition and disposal (including but not limited to on-site construction, maintenance and replacement, material and product embodied acquisition, and process and transportation energy), is assessed. The assessment includes all structural elements, insulation, and wall coverings of the assembly. The assessment does not include electrical and mechanical equipment and controls, plumbing products, fire detection and alarm systems, elevators, and conveying systems. The following types of building assemblies are eligible for points under this practice: (a) exterior walls; (b) roof/ceiling; (c) interior walls or ceilings; (d) intermediate floors Exceptions: Electrical and mechanical equipment and controls, plumbing products, fire detection and alarm systems, elevators, and conveying systems are not included in the assessment. The environmental impact measures to be considered are chosen from the following: (a) Fossil fuel consumption; (b) Global warming potential; (c) Acidification potential; (d) Eutrophication potential; (e) Ozone depletion potential (Points are awarded based on the number types of building assemblies that improve upon environmental impact measures by an average of 15%.) | [8 empty] | Points per Table 610.1.2(2) | 0 |  |  |  | --
Select # of impact measures in LCA for exterior walls:
Select # of impact measures in LCA for roof/ceilings:
Select # of impact measures in LCA for interior walls or ceilings:
|  |  |  | # of Types of Building Assemblies |  |  | 4 Impact Measures |  |  | 5 Impact Measures
|  |  |  | 2 types |  |  | 3 points |  |  | 6 points
|  |  |  | 3 types |  |  | 4 points |  |  | 8 points |  |  | Select # of impact measures in LCA for intermediate floors:
|  |  |  | 4 types |  |  | 5 points |  |  | 10 points
NOTE: List assemblies compared & impact measures considered in the assigned Notes area.
611 - Innovative Practices
| 611.1 |  |  | Manufacturer's environmental management system concepts. Product manufacturer's operations and business practices include environmental management system concepts, and the production facility is ISO 14001 certified or equivalent. The aggregate value of building products from ISO 14001 certified or equivalent production facilities is 1% or more of the estimated total building materials cost. | [8 empty] | 1% - <2% = 1 pt 2% - <3% = 2 pts 3% - <4% = 3 pts 4% - <5% = 4 pts 5% - <6% = 5 pts 6% - <7% = 6 pts 7% - <8% = 7 pts 8% - <9% = 8 pts 9% - <10% = 9 pts 10+% = 10 pts |  |  |  |  | --
|  |  |  | NOTE: In the assigned Notes area, list products that comply with 610.1, manufacturers, and ISO registrars. | [9 empty] | 0
| 611.2 |  |  | Sustainable products. One or more of the following products are used for at least 30% of the floor or wall area of the entire dwelling unit, as applicable. Certification third-party agency is ISO Guide 65 accredited. Claim points for all that apply from (1)-(7) below: | [8 empty] | 9 points max. | 0
|  | 1 |  | 50% or more of carpet installed (by square feet) is third-party certified to NSF/ANSI 140. | [8 empty] | 3 |  |  |  |  | --
|  | 2 |  | 50% or more of resilient flooring installed (by square feet) is third-party certified to NSF/ANSI 332. | [8 empty] | 3 |  |  |  |  | --
|  | 3 |  | 50% or more of the insulation installed (by square feet) is third-party certified to EcoLogo CCD-016. | [8 empty] | 3 |  |  |  |  | --
|  | 4 |  | 50% or more of interior wall coverings installed (by square feet) is third-party certified to NSF/ANSI 342. | [8 empty] | 3 |  |  |  |  | --
|  | 5 |  | 50% or more of the gypsum board installed (by square feet) is third-party certified to ULE ISR 100. | [8 empty] | 3 |  |  |  |  | --
|  | 6 |  | 50% or more of the door leafs installed (by number of door leafs) is third-party certified to ULE ISR 102. | [8 empty] | 3 |  |  |  |  | --
|  | 7 |  | 50% or more of the tile installed (by square feet) is third-party certified to ANSI A138.1 Specifications for Sustainable Ceramic Tiles, Glass Tiles and Tile Installation Materials. | [8 empty] | 3 |  |  |  |  | --
| 611.3 |  |  | Universal design elements. Dwelling incorporates one or more of the following universal design elements: Claim points for all that apply from (1)-(4) below:
|  | 1 |  | Any no-step entrance into the dwelling which is accessible from a substantially level parking or drop-off area (no more than 2%) via an accessible path which has no individual change in elevation or other obstruction of more than 1-1/2 inches in height, whose pitch does not exceed 1 in 12 and which provides a minimum 32-inch wide clearance into the dwelling. | [8 empty] | 3 |  |  |  |  | --
|  | 2 |  | Minimum 36-inch wide accessible route from the no-step entrance into at least one visiting room in the dwelling and into at least one full or half bathroom which has a minimum 32 inch clear door width and a 30 inch by 48 inch clear area inside the bathroom outside the door swing. | [8 empty] | 3 |  |  |  |  | --
|  | 3 |  | Minimum 36-inch wide accessible route from the no-step entrance into at least one bedroom which has a minimum 32 inch clear door width. | [8 empty] | 3 |  |  |  |  | --
|  | 4 |  | Blocking or equivalent installed in the accessible bathroom walls for future installation of grab bars at commode and bathing fixture, if applicable. | [8 empty] | 1 |  |  |  |  | --
| End of Chapter 6 | [12 empty] | Proceed to Chapter 7 >>
© 2013, 2014 Home Innovation Research Labs, Inc. All rights reserved. This document is protected by U.S. copyright law. Requirements from ICC700-2012 National Green Building Standard™ © 2013 National Association of Home Builders of the U.S. - used by permission. Home Innovation authorizes use of this document only by those individuals/organizations participating in Home Innovation's Green Building Certification and solely for purpose of seeking project certification from the Home Innovation Research Labs.

## Ch7
[9 empty] | This project has not met all the requirements for Bronze, Silver, Gold, or Emerald. |  |  |  | 2012 | Current Status |  | Performance Level Minimums
[14 empty] | Score | Mandatory | Bronze | Silver | Gold | Emerald
[13 empty] | This Chapter | 0 | Not Met | 30 | 60 | 80 | 100
[9 empty] | Revised January 16, 2020 |  |  |  | This Project | 15 | Not Met | 231 | 349 | 509 | 641
|  | NGBS Scoring for New Construction ICC 700-2012 National Green Building Standard™ | [10 empty] | 701.1 - Energy Path chosen: |  | You must choose an Energy Path in 701.1
[9 empty] | © 2013, 2014 Home Innovation Research Labs, Inc. All rights reserved. See full notice at bottom of this sheet | [7 empty] | Cliimate Zone = | 1 Warm-Humid
|  | Practice # |  |  | Chapter 7: Energy Efficiency | [8 empty] | Points Available | Points Claimed | Notes |  |  | Products
701 - Minimum Energy Efficiency Requirements
|  | 701.1 |  |  | Mandatory requirements: The building shall comply with either Section 702 (Performance Path) or Section 703 (Prescriptive Path). Items listed as "mandatory" in Section 701.4 apply to both the Performance and Prescriptive Paths. | [8 empty] | You must choose an Energy Path BEFORE you can score the rest of Chapter 7!
|  | 701.1.1 |  |  | Minimum Performance Path requirements. A building complying with Section 702 shall exceed the baseline minimum performance required by the ICC 2009 IECC by 15%, and include a minimum of 2 practices from Section 704. | [13 empty] | --
|  | 701.1.2 |  |  | Minimum Prescriptive Path requirements. A building complying with Section 703 shall obtain a minimum of 30 points from Section 703, and include a minimum of 2 practices from Section 704.
|  | 701.1.3 |  |  | Alternative Bronze Level compliance. As an alternative, any building that qualifies as an ENERGY STAR Version 3.0 Qualified Home or demonstrates compliance with the 2012 IECC or Chapter 11 of the 2012 IRC is deemed to meet all mandatory practices of Chapter 7 and achieves the bronze level for Chapter 7. If you claim the 30 points for practice 701.1.3, this chapter and this project cannot achieve a level higher than Bronze. If you want to achieve Silver, Gold or Emerald, you may not use this option. If you claim points for this practice, skip the following sections: * 701.3 - Adopting Entity review * 701.4 - Mandatory Practices * 702 - Performance Path * 703 - Prescriptive Path You can claim points in Section 704 and Section 705 that count toward additional points needed for the project to reach the bronze level. | [8 empty] | 30 points if Alternative Bronze Path is chosen
[5 empty] | You must select an Energy Path before you may score the rest of Chapter 7! | [9 empty] | 0
|  | 701.2 |  |  | EMERALD LEVEL POINTS. The Performance Path shall be used to achieve the Emerald Level.
|  | 701.3 |  |  | Adopting Entity review. A review by third party shall be conducted to verify design and compliance with Chapter 7 points. | [8 empty] | Mandatory |  |  |  |  | --
NOTE: List the reviewer in the assigned Notes field.
|  | 701.4 |  |  | Mandatory Practices
|  | 701.4.1 |  |  | HVAC systems.
|  | 701.4.1.1 |  |  | HVAC system sizing. Space heating and cooling system is sized according to heating and cooling loads calculated using ACCA Manual J, or equivalent. Equipment is selected using ACCA Manual S or equivalent. | [8 empty] | Mandatory |  |  |  |  | --
|  | 701.4.1.2 |  |  | Radiant and hydronic space heating. Where installed as a primary heat source in the building, radiant or hydronic space heating system is designed using industry-approved guidelines and standards (e.g., ACCA Manual J, AHRI I=B=R, ACCA 5 QI-2010, or an accredited design professional’s and manufacturer’s recommendations). | [8 empty] | Mandatory, if applicable |  |  |  |  | --
|  | 701.4.2 |  |  | Duct systems.
|  | 701.4.2.1 |  |  | Duct air sealing. Ducts are air sealed. All duct sealing materials are in conformance with UL 181A or UL 181B specifications and are installed in accordance with manufacturer's instructions. | [8 empty] | Mandatory, if there is a duct system |  |  |  |  | --
|  | 701.4.2.2 |  |  | Supply ducts. Building cavities are not used as supply ducts. | [8 empty] | Mandatory |  |  |  |  | --
|  | 701.4.2.3 |  |  | Duct system sizing. Duct system is sized and designed in accordance with ACCA Manual D or equivalent. | [8 empty] | Mandatory |  |  |  |  | --
|  | 701.4.3 |  |  | Insulation and air sealing.
|  | 701.4.3.1 |  |  | Building Thermal Envelope. The building thermal envelope is durably sealed to limit infiltration. The sealing methods between dissimilar materials allow for differential expansion and contraction. The following are caulked, gasketed, weather-stripped or otherwise sealed with an air barrier material, suitable film or solid material: | [8 empty] | Mandatory |  |  |  |  | --
|  |  |  | (a) | All joints, seams and penetrations.
|  |  |  | (b) | Site-built windows, doors and skylights.
|  |  |  | (c) | Openings between window and door assemblies and their respective jambs and framing.
|  |  |  | (d) | Utility penetrations.
|  |  |  | (e) | Dropped ceilings or chases adjacent to the thermal envelope.
|  |  |  | (f) | Knee walls.
|  |  |  | (g) | Walls and ceilings separating a garage from conditioned spaces.
|  |  |  | (h) | Behind tubs and showers on exterior walls.
|  |  |  | (i) | Common walls between dwelling units.
|  |  |  | (j) | Attic access openings.
|  |  |  | (k) | Rim joist junction.
|  |  |  | (l) | Other sources of infiltration.
|  | 701.4.3.2 |  |  | Air sealing and insulation. Grade 3 insulation installation is not permitted. The compliance of the building envelope air tightness and insulation installation is demonstrated in accordance with Section 701.4.3.2(1) or 701.4.3.2(2). | [8 empty] | Mandatory | Not Met
|  |  | 1 |  | Testing option. Building envelope tightness and insulation installation is considered acceptable when air leakage is less than seven air changes per hour (ACH) when tested with a blower door at a pressure of 50 Pa. Testing is conducted after rough-in and after installation of penetrations of the building envelope, including penetrations for utilities, plumbing, electrical, ventilation and combustion appliances. Testing is conducted under the following conditions: (a) Exterior windows and doors, fireplace and stove doors are closed, but not sealed; (b) Dampers are closed, but not sealed, including exhaust, intake, makeup air, backdraft and flue dampers; (c) Interior doors are open; (d) Exterior openings for continuous ventilation systems and heat recovery ventilators are closed and sealed; (e) Heating and cooling system(s) is turned off; (f) HVAC duct terminations are not sealed; and (g) Supply and return registers are not sealed. | [8 empty] | Select the Visual Inspection Option [701.4.3.2(2)] OR Testing Option [701.4.3.2(1)] & enter expected ACH50 |  |  |  |  | --
|  |  | 2 |  | Visual inspection option. Building envelope tightness and insulation installation are considered acceptable when the components listed below applicable to the method of construction, are field verified. | [13 empty] | --
[5 empty] | Air barrier and thermal barrier |  |  | Exterior thermal envelope insulation for framed walls is installed in substantial contact and continuous alignment with building envelope air barrier. Breaks or joints in the air barrier are filled or repaired. Air-permeable insulation is not used as a sealing material. Air-permeable insulation is installed with an air barrier.
[5 empty] | Ceiling/attic |  |  | Air barrier in dropped ceiling/soffit is substantially aligned with insulation and any gaps are sealed. Attic access (except unvented attic), knee wall door, or drop down stair is sealed.
[5 empty] | Exterior walls |  |  | Corners and headers are insulated. Junction of foundation and sill plate is sealed.
[5 empty] | Windows and doors |  |  | Space between window/door jambs and framing is sealed.
[5 empty] | Rim joists |  |  | Rim joists are insulated and include an air barrier.
[5 empty] | Floors (including above-garage and cantilevered floors) |  |  | Insulation is installed to maintain permanent contact with underside of subfloor decking. Air barrier is installed at any exposed edge of insulation.
[5 empty] | Crawl space walls |  |  | Where installed, insulation is permanently attached to walls. Exposed earth in unvented crawl spaces is covered with Class I vapor retarder with overlapping joints taped.
[5 empty] | Shafts, penetrations |  |  | Duct shafts, flue shafts, and utility penetrations opening to the exterior or an unconditioned space are sealed.
[5 empty] | Narrow cavities |  |  | Batts in narrow cavities are cut to fit, or narrow cavities are filled by sprayed/blown insulation.
[5 empty] | Garage separation |  |  | Air sealing is provided between the garage and conditioned spaces.
[5 empty] | Recessed lighting |  |  | Recessed light fixtures not installed in the conditioned space are air tight, IC rated, and sealed to drywall.
[5 empty] | Plumbing and wiring |  |  | Insulation is placed between the outside and pipes. Batt insulation is cut to fit around wiring and plumbing, or sprayed/blown insulation extends behind piping and wiring.
[5 empty] | Shower/tub adjacent to exterior wall |  |  | Showers and tubs adjacent to exterior walls have insulation and an air barrier separation from the exterior.
[5 empty] | Electrical/phone box in exterior walls |  |  | Air barrier extends behind boxes or air sealed-type boxes are installed.
[5 empty] | Common wall |  |  | Air barrier is installed in common walls between dwelling units.
[5 empty] | HVAC register boots |  |  | HVAC register boots that penetrate building envelope are sealed to subfloor or drywall.
[5 empty] | Fireplace |  |  | Fireplace walls include an air barrier.
|  | 701.4.3.3 |  |  | Fenestration air leakage. Windows, skylights and sliding glass doors have an air infiltration rate of no more than 0.3 cfm per square foot (1.5 L/s/m2), and swinging doors no more than 0.5 cfm per square foot (2.6 L/s/m2), when tested in accordance with NFRC 400 or AAMA/WDMA/CSA 101/I.S.2/A440 by an accredited, independent laboratory and listed and labeled. Exception: Site-built windows, skylights and doors. | [8 empty] | Mandatory |  |  |  |  | --
|  | 701.4.3.4 |  |  | Recessed lighting. Recessed luminaires installed in the building thermal envelope are sealed to limit air leakage between conditioned and unconditioned spaces. All recessed luminaires are IC-rated and labeled as meeting ASTM E283 when tested at 1.57 psf (75 Pa) pressure differential with no more than 2.0 cfm (0.944 L/s) of air movement from the conditioned space to the ceiling cavity. All recessed luminaires are sealed with a gasket or caulk between the housing and the interior of the wall or ceiling covering. | [8 empty] | Mandatory |  |  |  |  | --
|  | 701.4.4 |  |  | High-efficacy lighting. A minimum of 50 percent of the total hard-wired lighting fixtures, or the bulbs in those fixtures, qualify as high efficacy or equivalent. | [8 empty] | Mandatory |  |  |  |  | --
| x | 701.4.5 |  |  | Boiler supply piping. Boiler supply piping in unconditioned space is insulated. | [8 empty] | Mandatory |  |  |  |  | --
702 - Performance Path
**You did not select the Performance Path in 701.1. DO NOT claim points for Section 702**
|  | 702.1 |  |  | Points from Section 702 (Performance Path) shall not be combined with points from Section 703 (Prescriptive Path).
|  | 702.2 |  |  | Energy cost performance levels.
|  | 702.2.1 |  |  | ICC IECC analysis. Energy efficiency features are implemented to achieve energy cost performance that meets the ICC IECC. A documented analysis using software in accordance with ICC IECC, Section 405, or ICC IECC Section 506.2 through 506.5, applied as defined in the ICC IECC, is required. | [8 empty] | Mandatory |  |  |  |  | --
|  | 702.2.2 |  |  | Energy cost performance analysis. Energy cost savings levels above the ICC IECC are determined through an analysis that includes improvements in building envelope, air infiltration, heating system efficiencies, cooling system efficiencies, duct sealing, water heating system efficiencies, lighting, and appliances. (Points are assigned as two points for every 1% better than the 2009 IECC.) | [8 empty] | Enter the % better than the 2009 IECC (e.g. 23.9) |  |  |  |  | --
[5 empty] | NOTE: In the assigned Notes field, list the actual percentage above IECC. All buildings using this path must have their performance claim supported by REM/Rate or Energy Gauge output reports prepared and signed by a qualified energy professional. The 2009 IECC must be the basis for this analysis. REM/Rate has a special NGBS Compliance Report for this practice. If performance claim is 1) not to be supported by performance test data, and 2) not to be based on energy recovery; 1) the qualified professional must assume in their energy simulation an SLA of 0.00036 for the infiltration, and 2) no energy recovery for the ventilation system for either the REM/Rate or Energy Gauge output report. Test results must be submitted for performance claims which use an infiltration other than SLA = 0.00036, or for buildings that claim points for simulate energy recovery. Submit performance test results per Section 704.5.2.1 to support the claimed SLA factor infiltration. | [9 empty] | 0
703 - Prescriptive Path
**You did not select the Prescriptive Path in 701.1. DO NOT claim points for Section 703**
|  | 703.1 |  |  | Building envelope
|  | 703.1.1 |  |  | UA improvement. The total building thermal envelope UA is less than or equal to the total UA resulting from the U-factors provided in Table 703.1.1(a). Where insulation is used to achieve the UA improvement, the insulation installation is in accordance with Grade 1 requirements as graded by a third-party. Total UA is documented using a RESCheck or equivalent report to verify the baseline and the UA improvement. | [8 empty] | Points per Table 703.1.1b |  |  |  |  | --
[5 empty] | Table 703.1.1(a): Equivalent U-Factorsa | [9 empty] | 0
[5 empty] | Climate Zone | Fenestration U-Factor | Skylight U-Factor | Ceiling U-Factor | Frame Wall U-Factor | Mass Wall U-factorb | Floor U-Factor | Basement Wall U-Factor | Crawlspace U-Factorc
[5 empty] | 1 | 1.2 | 0.75 | 0.035 | 0.082 | 0.197 | 0.064 | 0.36 | 0.477
a. Non-fenestration U-factors shall be obtained from measurement, calculation, or an approved source. b. Where more the half the insulation is on the interior, the mass wall U-factors is a maximum of 0.17 in Zone 1, 0.14 in Zone 2, 0.12 in Zone 3, 0.10 in Zone 4 except in Marine, and the same as the frame wall U-factor in Marine Zone 4 and Zones 5 through 8. c. Basement wall U-factor of 0.360 in warm-humid locations.
Table 703.1.1(b): Points for Improvement in Total Building Thermal Envelope UA
Minimum UA Improvement
[5 empty] | 5 to <10% |  | 10% to <15% |  | 15% to <20% |  | 20% or greater
[5 empty] | 0 points |  | 0 points |  | 0 points |  | 2 points
See a map of Climate Zones by States & Counties.
NOTE: If points are awarded in 703.1.1, they cannot be awarded in section 703.1.2.
Climate zone 1 Warm-Humid chosen for this project. See the Start Here! worksheet.
|  | 703.1.2 |  |  | Insulation installation. The insulation installation is graded by a third party and is in accordance with Sections 703.1.2.1, 703.1.2.2, and/or 703.1.2.3 as applicable. Grade 3 insulation installation is not permitted. Grade 2 installation is permitted only for bronze level buildings. | [8 empty] | Grade 1 = 7 pts Grade 2 = 4 pts |  |  |  |  | --
[5 empty] | See the grading criteria in Sections 703.1.2.1, 703.1.2.2, and/or 703.1.2.3 | [9 empty] | 0
NOTE: If points are awarded in 703.1.1, they cannot be awarded in section 703.1.2. In the assigned Notes area, list the third party grader.
|  | 703.1.3 |  |  | Mass walls. More than 75 percent of the above-grade exterior opaque wall area of the building is mass walls. Points available for Climate Zones 1-6 only. | [8 empty] | Points per Table 703.1.3 |  |  |  |  | --
[5 empty] | Table 703.1.3: Exterior Mass Walls | [9 empty] | 0
[5 empty] | Mass wall thickness |  | Points for Climate Zone 1
[5 empty] | ≥3 inch to <6 inch |  | 5
[5 empty] | > 6 inch |  | 3
Climate zone 1 chosen for this project. See the Start Here! worksheet.
|  | 703.1.4 |  |  | A radiant barrier with an emittance of 0.05 or less is used in the attic. The product is tested in accordance with ASTM C1371 and installed in accordance with the manufacturer's instructions. Points available for Climate Zones 1-4 only. | [8 empty] | 2 |  |  |  |  | --
Climate zone 1 chosen for this project. See the Start Here! worksheet.
|  | 703.1.5 |  |  | Building envelope leakage. The maximum building envelope leakage rate is in accordance with Table 703.1.5. (Also see Section 902.2.1): | [8 empty] | Points per Table 703.1.5 |  |  |  |  | --
[5 empty] | Table 703.1.5: Building Envelope Leakage | [9 empty] | 0
[5 empty] | Climate Zone | Max Envelope Leakage Rate (ACH50)
[6 empty] | 5 | 4 | 3 | 2 | 1
[5 empty] | 1 | 2 | 3 | 3 | 4 | 4
[6 empty] | points | points | points | points | points
Climate zone 1 chosen for this project. See the Start Here! worksheet.
|  | 703.1.6 |  |  | Fenestration
|  | 703.1.6.1 |  |  | NFRC-certified (or equivalent) U-factor and SHGC of windows, exterior doors, skylights, and tubular daylighting devices (TDDs) on an area-weighted average basis are in accordance with Table 703.1.6.1. Area weighted averages are calculated separately for the categories of 1) windows and exterior doors and 2) skylights and tubular daylighting devices (TDDs). Decorative fenestration elements with a combined total maximum area of 15 square feet (1.39 m2) or 10 percent of the total glazing area, whichever is less, are not required to comply with this practice. | [8 empty] | Mandatory |  |  |  |  | --
Table 703.1.6.1: Fenestration Specifications
[5 empty] | Climate Zone | Windows and Exterior Doors (maximum certified ratings) |  |  |  | Skylights and TDDs (maximum certified ratings)
[6 empty] | U-Factor |  | SHGC |  | U-Factor |  | SHGC
[5 empty] | 1 | 0.65 |  | 0.3 |  | 0.75 |  | 0.3
Climate zone 1 chosen for this project. See the Start Here! worksheet.
|  | 703.1.6.2 |  |  | The NFRC-certified (or equivalent) U-factor and SHGC of windows, exterior doors, skylights, and tubular daylighting devices (TDDs) are in accordance with Table 703.1.6.2(a), (b), or (c). Decorative fenestration elements with a combined total maximum area of 15 square feet (1.39 m2) or 10 percent of the total glazing area, whichever is less, are not required to comply with this practice. | [8 empty] | Points per Table 703.1.6.2(a) or Table 703.1.6.2(b) or Table 703.1.6.2( c) |  |  |  |  | --
[5 empty] | Table 703.1.6.2(a): Enhanced Fenestration Specifications | [9 empty] | 0
[5 empty] | Climate Zone | U-Factor Windows & Exterior Doors |  | SHGC Windows & Exterior Doors |  | U-Factor Skylights & TDD's |  | SHGC Skylights & TDD's | Points
[5 empty] | 1 | 0.6 |  | 0.27 |  | 0.7 |  | 0.3 | 10
For Climate Zones 5-8 an equivalent energy performance is permitted based on either (1) windows with a U-factor = 0.31 and an SHGC ≥ 0.35, or, a U-factor = 0.32 and an SHGC ≥ 0.40 or (2) fenestration meeting the ENERGY STAR Equivalent Energy Performance requirements.
Table 703.1.6.2(b): Enhanced Fenestration Specifications
[5 empty] | Climate Zone | U-Factor Windows & Exterior Doors |  | SHGC Windows & Exterior Doors |  | U-Factor Skylights & TDD's |  | SHGC Skylights & TDD's | Points
[5 empty] | 1 | 0.4 |  | 0.25 |  | 0.5 |  | 0.3 | 13
Table 703.1.6.2(c ): Enhanced Fenestration Specifications
[5 empty] | Climate Zone | U-Factor Windows & Exterior Doors |  | SHGC Windows & Exterior Doors |  | U-Factor Skylights & TDD's |  | SHGC Skylights & TDD's | Points
[5 empty] | 1 | N/A |  | N/A |  | N/A |  | N/A | 0
Climate zone 1 chosen for this project. See the Start Here! worksheet.
|  | 703.2 |  |  | HVAC equipment efficiency
|  | 703.2.1 |  |  | Combination space heating and water heating system (combo system) is installed using either a coil from the water heater connected to an air handler to provide heat for the building or dwelling unit, or a space heating boiler using an indirect-fired water heater. Devices have a combined annual efficiency of 0.80. | [8 empty] | 4 |  |  |  |  | --
NOTE: In the assigned Notes area, specify the actual combined efficiency.
|  | 703.2.2 |  |  | Furnace and/or boiler efficiency is in accordance with one of the following: (Where multiple systems are used, points awarded based on the system with the lowest efficiency.) | [9 empty] | Step 1:
[14 empty] | Points per Table 703.2.2(1) or Table 703.2.2(2) or Table 703.2.2(3) or Table 703.2.2(4) |  |  |  |  | --
[5 empty] | Table 703.2.2(1): Gas and Propane Heaters | [9 empty] | Step 2:
For Climate Zone 1
G | [5 empty] | ≥ 90% AFUE | ≥ 92% AFUE | ≥ 94% AFUE | ≥ 96% AFUE | ≥ 98% AFUE |  |  |  |  | 0
[5 empty] | Points | 0 | 0 | 0 | 1 | 1
Table 703.2.2(2): Oil Furnace
Climate Zone 1
[6 empty] | ≥ 85% AFUE |  | ≥ 90% AFUE
[5 empty] | Points | 0 |  | 0
| x |  |  |  | Table 703.2.2(3): Gas Boiler
| x |  |  |  | Climate Zone 1
| x |  |  |  |  | ≥ 85% AFUE | ≥ 90% AFUE | ≥ 94% AFUE | ≥ 96% AFUE
| x |  |  |  | Points | 0 | 1 | 1 | 1
x
| x |  |  |  | Table 703.2.2(4): Oil Boiler
| x |  |  |  | Climate Zone 1
| x |  |  |  |  | ≥ 85% AFUE |  | ≥ 90% AFUE
| x |  |  |  | Points | 0 |  | 1
Climate zone 1 chosen for this project. See the Start Here! worksheet.
| x | 703.2.3 |  |  | Heat pump heating efficiency is in accordance with Table 703.2.4. Refrigerant charge is verified for compliance with manufacturer's instructions. (Where multiple systems are used, points awarded based on the system with the lowest efficiency.) | [8 empty] | Points per Table 703.2.4 |  |  |  |  | --
[5 empty] | Table 703.2.4: Heat Pump Heating | [9 empty] | 0
For Climate Zone 1
[6 empty] | 8.2 HSPF (11.5 EER) | 9.0 HSPF (12.5 EER) | 9.5 HSPF | 10.0 HSPF
[5 empty] | Points | 0 | 0 | 0 | 1
Equipment designed to operate in cold climates is recommended to minimize use of resistance heat when installing a heat pump in Zones 6-8.
Climate zone 1 chosen for this project. See the Start Here! worksheet.
|  | 703.2.4 |  |  | Cooling efficiency is in accordance with Table 703.2.4. Refrigerant charge is verified for compliance with manufacturer's instructions. (Where multiple systems are used, points awarded based on the system with the lowest efficiency.) | [8 empty] | Points per Table 703.2.4 |  |  |  |  | --
[5 empty] | Table 703.2.4: Air Conditioner and Heat Pump Cooling | [9 empty] | 0
For Climate Zone 1
[6 empty] | ≥ 14 SEER (11.5 EER) | ≥ 15 SEER (12.5 EER) | ≥ 17 SEER (12.5 EER) | ≥ 19+ SEER (12.5 EER) | ≥ 21+ SEER
[5 empty] | Points | 4 | 7 | 12 | 16 | 19
Climate zone 1 chosen for this project. See the Start Here! worksheet.
|  | 703.2.5 |  |  | Water source cooling and heating efficiency is ≥ 15 EER, ≥ 4.0 COP. | [8 empty] | 14 |  |  |  |  | --
Climate zone 1 chosen for this project. See the Start Here! worksheet.
| x | 703.2.6 |  |  | Ground source heat pump is installed by a Certified Geothermal Service Contractor in accordance with Table 703.2.6. (Where multiple systems are used, points awarded based on the system with the lowest efficiency.) | [13 empty] | --
| x |  |  |  | Table 703.2.6: Ground source heat pump | [9 empty] | 0
| x |  |  |  | For Climate Zone 1
| x |  |  |  |  | 14.1 EER 3.3 COP | 15 EER 3.5 COP | 16.2 EER 3.6 COP | 24 EER 4.3 COP | 28 EER 4.8 COP
| x |  |  |  | Points | 12 | 14 | 17 | 29 | 32
| x |  |  |  | The ground loop is sized to account for the ground conductance and the expected minimum incoming water temperature to achieve rated performance.
Climate zone 1 chosen for this project. See the Start Here! worksheet.
|  | 703.2.7 |  |  | ENERGY STAR, or equivalent, ceiling fan(s) are installed. | [8 empty] | 1 |  |  |  |  | --
NOTE: For multi-unit buildings, each dwelling unit must comply to claim this point.
|  | 703.2.8 |  |  | Whole-building or whole-dwelling unit fan(s) with insulated louvers and a sealed enclosure is installed. Points not available for Climate Zones 7-8. | [8 empty] | 5 |  |  |  |  | --
NOTE: For multi-unit buildings, each dwelling unit must have compliant whole-dwelling unit fans installed to claim these points.
Climate zone 1 chosen for this project. See the Start Here! worksheet.
|  | 703.2.9 |  |  | In multi-unit buildings, an advanced electric and fossil fuel submetering system is installed to monitor electricity and fossil fuel consumption for each unit. The device provides consumption information on a monthly or near real-time basis. The information is available to the occupants at a minimum on a monthly basis. | [8 empty] | 1 |  |  |  |  | --
[5 empty] | NOTE: Points for 703.2.9 awarded for multi-unit buildings only. | [8 empty] | This project must be labelled Multi-Unit & have 2 or more units (see Start Here! worksheet) AND follow the Prescriptive Path for Energy Efficiency (see 701.1) to claim points for 703.2.9.
|  | 703.3 |  |  | Duct Systems
|  | 703.3.1 |  |  | All space heating is provided by a system(s) that does not include air ducts. Points not available for Climate Zone 1. | [8 empty] | 0 |  |  |  |  | --
Climate zone 1 chosen for this project. See the Start Here! worksheet.
|  | 703.3.2 |  |  | All space cooling is provided by a system(s) that does not include air ducts. Points not available for Climate Zones 5-8. | [8 empty] | 10 |  |  |  |  | --
Climate zone 1 chosen for this project. See the Start Here! worksheet.
|  | 703.3.3 |  |  | 703.3.3 Ductwork is in accordance with all of the following: (1) Building cavities are not used as return ductwork. (2) Heating and cooling ducts and mechanical equipment are installed within the conditioned building space. (3) Ductwork is not installed in exterior walls. | [8 empty] | 11 |  |  |  |  | --
Climate zone 1 chosen for this project. See the Start Here! worksheet.
|  | 703.3.4 |  |  | Duct Leakage. The entire central HVAC duct system, including air handlers and register boots, is tested by a third party for total leakage at a pressure differential of 0.1 inches w.g. (25 Pa) and maximum air leakage is equal to or less than 6 percent of the system design flow rate. | [8 empty] | Points per Table 703.3.4 |  |  |  |  | --
[5 empty] | Table 703.3.4: Duct Leakage | [9 empty] | 0
For Climate Zone 1
[6 empty] | Ductwork entirely outside the building's thermal envelope |  | Ductwork entirely inside the building’s thermal envelope |  | Ductwork inside and outside the building's thermal envelope
[5 empty] | Points | 8 |  | 3 |  | 5
Climate zone 1 chosen for this project. See the Start Here! worksheet.
|  | 703.4 |  |  | Water heating system
|  | 703.4.1 |  |  | Water heater Energy Factor (EF) is in accordance with the following: (Where multiple systems are used, points awarded based on the system with the lowest efficiency.) | [9 empty] | Step 1:
[5 empty] | Table 703.4.1(1)(a): Gas Water Heating |  |  |  |  | Table 703.4.1(1)(b): Gas Water Heating (Storage with input rate greater than 75,000 Btu/h or instantaneous input rate greater than 200,000 Btu/h) |  |  |  | Points per Table 703.4.1(1)(a) or Table 703.4.1(1)(b) or Table 703.4.1(2) or Table 703.4.1(3) or Table 703.4.1(4) |  |  |  |  | --
[5 empty] | For Climate Zone 1 |  |  |  |  | For Climate Zone 1
[6 empty] | EF = 0.67 to <0.80 |  | EF ≥0.80 |  |  | Thermal Efficiency ≥0.86 |  |  |  | Step 2:
[5 empty] | Points | 4 |  | 7 |  | Points | 7
[5 empty] | Table 703.4.1(2): Electric Water Heating |  |  |  |  | Table 703.4.1(3): Oil Water Heating (For SI: 1 gallon = 3.785 L) |  |  |  |  | 0
[5 empty] | For Climate Zone 1 |  |  |  |  | For Climate Zone 1
[5 empty] | Energy Factor or Thermal Efficiency |  | Points |  |  |  | 30 to <50 gallons EF = 0.59 |  | ≥50 gallons EF = 0.59
[5 empty] | ≥0.95 |  | 2 |  |  | Points | 1 |  | 1
Table 703.4.1(4): Heat Pump Water Heating (For SI: 1 gallon = 3.785 L)
For Climate Zone 1
[7 empty] | EF = 1.5 to <2.0 |  | EF = 2.0 to <2.2 |  | EF ≥2.2
[5 empty] | Points |  | 14 |  | 19 |  | 20
Climate zone 1 chosen for this project. See the Start Here! worksheet.
|  | 703.4.2 |  |  | Desuperheater is installed by a qualified installer or is pre-installed in the factory. | [8 empty] | 17 |  |  |  |  | --
Climate zone 1 chosen for this project. See the Start Here! worksheet.
|  | 703.4.3 |  |  | Drain-water heat recovery system is installed in multi-family units. | [8 empty] | 2 |  |  |  |  | --
[5 empty] | NOTE: Points for 703.4.3 awarded for multi-unit buildings only. | [8 empty] | This project must be labelled Multi-Unit & have 2 or more units (see Start Here! worksheet) AND follow the Prescriptive Path for Energy Efficiency (see 701.1) to claim points for 703.4.3.
|  | 703.4.4 |  |  | Indirect-fired water heater storage tanks heated from boiler systems are installed. | [8 empty] | 1 |  |  |  |  | --
Boiler HVAC not chosen for this project. See the Start Here! worksheet.
|  | 703.4.5 |  |  | Solar water heater. SRCC (Solar Rating & Certification Corporation) OG 300 rated, or equivalent, solar domestic water heating system is installed. Solar Energy Factor (SEF) as defined by SRCC) is in accordance with Table 703.4.5. | [13 empty] | --
[5 empty] | Table 703.4.5: Solar Hot Water Systems | [9 empty] | 0
For Climate Zone 1
[6 empty] | ≥SEF 1.3 | ≥SEF 1.51 | ≥SEF 1.81 | ≥SEF 2.31 | ≥SEF 3.01
[5 empty] | Points | 15 | 18 | 21 | 24 | 27
Climate zone 1 chosen for this project. See the Start Here! worksheet.
|  | 703.5 |  |  | Lighting and appliances
|  | 703.5.1 |  |  | Hard-wired lighting. Hard-wired lighting is in accordance with one of the following:
|  |  |  | 1 | A minimum percent of the total hard-wired luminaires qualify as ENERGY STAR or equivalent. | [8 empty] | Points per Table 703.5.1 |  |  |  |  | --
Table 703.5.1: Hard-wired Lighting
For Climate Zone 1
[5 empty] | Minimum percent of fixtures |  |  |  | 75% | 95%
[5 empty] | Points |  |  |  | 5 | 9
[5 empty] | Climate zone 1 chosen for this project. See the Start Here! worksheet. | [9 empty] | 0
|  |  |  | 2 | A minimum of 80 percent of the exterior lighting wattage has a minimum efficiency of 40 lumens per watt or is solar-powered. | [8 empty] | 1
|  | 703.5.2 |  |  | Recessed luminaires. The number of recessed luminaires that penetrate the thermal envelope are less than 1 per 400 square feet (37.16 m2) of total conditioned floor area and are in accordance with Section 701.4.3.4. | [8 empty] | Enter the # of recessed luminaires penetrating the thermal envelope: |  |  |  |  | --
[5 empty] | Total conditioned floor area not entered. See Start Here! Worksheet. | [8 empty] | 2 | 0
|  | 703.5.3 |  |  | Appliances. ENERGY STAR or equivalent appliance(s) are installed:
|  |  |  | 1 | Refrigerator for Climate Zone 1 | [8 empty] | 3 |  |  |  |  | --
|  |  |  | 2 | Dishwasher | [8 empty] | 1 |  |  |  |  | --
|  |  |  | 3 | Washing machine | [8 empty] | 4 |  |  |  |  | --
Climate zone 1 chosen for this project. See the Start Here! worksheet.
|  | 703.5.4 |  |  | Induction cooktop. Induction cooktop is installed. | [8 empty] | 1 |  |  |  |  | --
|  | 703.6 |  |  | Passive solar design
|  | 703.6.1 |  |  | Sun-tempered design. Building orientation, sizing of glazing, and design of overhangs are in accordance with Sections 703.6.1(1-9). Points not available for Climate Zones 1, 2, & 3. | [8 empty] | 0 |  |  |  |  | --
See Sections 703.6.1(1-9)
Climate Zone 1 chosen. Points not available.
|  | 703.6.2 |  |  | Window shading. Automated solar protection is installed to provide shading for windows. | [8 empty] | 1 |  |  |  |  | --
|  | 703.6.3 |  |  | Passive cooling design features are in accordance with the following: Claim points for at least 3 from (1)-(6) below, but no more than 4:
|  |  | 1 |  | Exterior shading is provided on east and west windows using one or a combination of the following: (a) Vine-covered trellises with the vegetation separated a minimum of 1 foot (305 mm) from face of building (b) moveable awnings or louvers (c) covered porches (d) attached or detached conditioned/unconditioned enclosed space that provides full shade of east and west windows (e.g., detached garage, shed, or building) | [8 empty] | 1 |  |  |  |  | --
|  |  | 2 |  | Overhangs are installed to provide shading on south-facing glazing in accordance with Section 703.6.1(7). | [8 empty] | 1
NOTE: Points not awarded if points are taken under Section 703.6.1.
|  |  | 3 |  | Windows and/or venting skylights are located to facilitate cross ventilation. | [8 empty] | 1
|  |  | 4 |  | Solar reflective roof or radiant barrier is installed in climate zones 1, 2, or 3 and roof material achieves a 3-year aged criteria of 0.50. | [8 empty] | 1
|  |  | 5 |  | Internal exposed thermal mass is a minimum of three inches (76 mm) in thickness. Thermal mass consists of concrete, brick, and/or tile that are fully adhered to a masonry base or other masonry material and is in accordance with one or a combination of the following: (a) A minimum of 1 square foot (0.09 m2) of exposed thermal mass of floor per 3 square feet (2.8 m2) of gross finished floor area. (b) A minimum of 3 square feet (2.8 m2) of exposed thermal mass in interior walls or elements per square foot (0.09 m2) of gross finished floor area. | [8 empty] | 1
|  |  | 6 |  | Roofing material is installed with a minimum 0.75 inch (19 mm) continuous air space offset from the roof deck from eave to ridge. | [8 empty] | 1
Climate zone 1 chosen for this project. See the Start Here! worksheet.
|  | 703.6.4 |  |  | Passive solar heating design. In addition to the sun-tempered design features in Section 703.6.1, all of Sections 703.6.4 (1-3) are implemented. Points not available for Climate Zones 1, 2, & 3. | [8 empty] | 0 |  |  |  |  | --
See Sections 703.6.4(1-3)
Climate Zone 1 chosen. Points not available.
NOTE: Points must be claimed for 703.6.1 to claim points for 703.6.4.
704 - Additional Practices
|  | 704.1 |  |  | APPLICATION OF ADDITIONAL PRACTICE POINTS. Points from Section 704 can be added to points earned in Section 702 (Performance Path), Section 703 (Prescriptive Path), or Section 701.1.3 (alternative bronze level compliance).
|  | 704.2 |  |  | Lighting
|  | 704.2.1 |  |  | Occupancy sensors. Occupancy sensors are installed on indoor lights, and photo or motion sensors are installed on outdoor lights to control lighting. | [8 empty] | 25% lighting=1pt 50% of lighting=2pts |  |  |  |  | --
0
|  | 704.2.2 |  |  | TDDs and skylights. Tubular daylighting device (TDD) or a skylight with sealed, insulated, low-E glass is installed in rooms without windows. Points awarded per building. | [8 empty] | 2 |  |  |  |  | --
|  | 704.2.3 |  |  | Lighting outlets. Occupancy sensors are installed for a minimum of 80 percent of hard-wired lighting outlets. | [8 empty] | 1 |  |  |  |  | --
|  | 704.3 |  |  | Return ducts and transfer grilles. Return ducts or transfer grilles are installed in every room with a door. Return ducts or transfer grilles are not required for bathrooms, kitchens, closets, pantries, and laundry rooms. | [8 empty] | 5 |  |  |  |  | --
|  | 704.4 |  |  | HVAC design and installation
|  | 704.4.1 |  |  | HVAC contractor and service technician are certified by a nationally or regionally recognized program (e.g., North American Technician Excellence, Inc. (NATE), Air Conditioning Contractors of Americas Quality Assured Program (ACCA/QA), Building Performance Institute (BPI), Radiant Panel Association, or manufacturers’ training program). | [8 empty] | 1 |  |  |  |  | --
|  | 704.4.2 |  |  | Performance of the heating and/or cooling system is verified by the HVAC contractor in accordance with all of the following: (1) Start-up procedure is performed in accordance with the manufacturer's instructions. (2) Refrigerant charge is verified by super-heat and/or sub-cooling method. (3) Burner is set to fire at input level listed on nameplate. (4) Air handler setting/fan speed is set in accordance with manufacturer's instructions. (5) Total airflow is within 10 percent of design flow. (6) Total external system static does not exceed equipment capability at rated airflow. | [8 empty] | 3 |  |  |  |  | --
|  | 704.4.3 |  |  | Manufacturer’s label or printed specifications for sealed air handler (except furnaces) indicates the leakage is less than or equal to 2 percent of design airflow at a pressure of 1-inch of water (250 Pa). Air handlers are tested with inlets, outlets, and condensate drain ports sealed, and filter box in place. | [8 empty] | 4 |  |  |  |  | --
|  | 704.5 |  |  | Installation and performance verification.
|  | 704.5.1 |  |  | Third-party on-site inspection is conducted to verify compliance with all of the following, as applicable. Minimum of two inspections are performed. One inspection after insulation is installed and prior to covering, and another inspection upon completion of the building. Where multiple buildings or dwelling units of the same model are built by the same builder, a representative sample inspection of a minimum of 15 percent of the buildings or dwelling units is permitted. (1) Ducts are installed in accordance with the ICC IRC or IMC and ducts are sealed. (2) Building envelope air sealing is installed. (3) Insulation is installed in accordance with Section 703.1.2. (4) Windows, skylights, and doors are flashed, caulked, and sealed in accordance with manufacturer's instructions and in accordance with Section 701.4.3. | [8 empty] | 5 |  |  |  |  | --
|  | 704.5.2 |  |  | Testing. Testing above mandatory requirements is conducted to verify performance.
|  | 704.5.2.1 |  |  | Building envelope leakage testing.
|  |  |  | 1 | A blower door test and a visual inspection are performed as described in 701.4.3.2. | [8 empty] | Enter expected ACH50 result: |  |  |  |  | --
[14 empty] | 5 | 0
|  |  |  | 2 | Third-party verification is completed. | [8 empty] | 5
NOTE: Points must be claimed in 704.5.2.1(1) to claim points in 704.5.2.1(2). Specify name of person or company conducting blower door test in the assigned Notes area.
|  | 704.5.2.2 |  |  | HVAC airflow testing. Balanced HVAC airflows are demonstrated by flow hood or other acceptable flow measurement tool by a third party. Test results are in accordance with both of the following: (1) Measured flow at each supply and return register is within 25 percent of design flow. (2) Total airflow is within 10 percent of design flow. | [8 empty] | 8 |  |  |  |  | --
NOTE: Specify name of person or company conducting HVAC airflow test in the assigned Notes area.
|  | 704.5.3 |  |  | Insulating hot water pipes. Insulation with a minimum thermal resistance (R-value) of at least R-3 is applied to the following, as applicable: (a) piping larger than 3/4-inch outside diameter (b) piping serving more than one dwelling unit (c) piping branches serving kitchen sinks (d) piping located outside the conditioned space (e) piping from the water heater to a distribution manifold (f) piping located under a floor slab (g) buried piping (h) piping in recirculation systems other than demand recirculation systems (i) all other piping except the piping that meets the length requirements of Table 704.5.3 | [8 empty] | 1 |  |  |  |  | --
Table 704.5.3: Maximum Pipe Run Length
[5 empty] | Nominal Pipe Diameter of largest pipe in run (inches) |  |  | Maximum pipe length (feet)*
[5 empty] | 3/8 |  |  | 30
[5 empty] | 1/2 |  |  | 20
[5 empty] | 3/4 |  |  | 10
* Total length of all piping from the source of hot water (either a water heater or distribution manifold (or tee) on a trunk line or a recirculation loop) to a point of use.
|  | A minimum of two practices are required from Section 704. This requirement has | [11 empty] | not yet been met.
705 - Innovative Practices
|  | 705.1 |  |  | Energy consumption control. A whole-building or whole-dwelling unit device is installed that controls or monitors energy consumption. Claim points for all that apply from (1)-(3) below (7 points max.): | [8 empty] | 7 points max. | 0 |  |  |  | --
|  |  | 1 |  | programmable communicating thermostat | [8 empty] | 1
|  |  | 2 |  | energy-monitoring device | [8 empty] | 2
|  |  | 3 |  | energy management control system | [8 empty] | 4
|  | 705.2 |  |  | Renewable energy service plan. Renewable energy service plan is provided as follows. Claim points for all that apply from (1)-(2) below:
|  |  | 1 |  | Builder selects a renewable energy service plan provided by the local electrical utility for interim (temporary) electric service. The builder’s local administrative office has renewable energy service. | [8 empty] | 1 |  |  |  |  | --
|  |  | 2 |  | The buyer of the building selects one of the following renewable energy service plans provided by the utility prior to occupancy of the building with a minimum two-year commitment.
|  |  |  | (a) | less than half of the dwelling's projected electricity and gas use is provided by renewable energy | [8 empty] | 1
|  |  |  | (b) | half or more of the of the dwelling's projected electricity and gas use is provided by renewable energy | [8 empty] | 5 | 0
|  | 705.3 |  |  | Smart Appliances and Systems. Smart appliances and systems are installed as follows: Claim points for all that apply from (1)-(8) below: | [8 empty] | 3-5 appliances = 1pt 6+ appliances = 2pts | 0 |  |  |  | --
|  |  |  | 1 | Refrigerator
|  |  |  | 2 | Freezer
|  |  |  | 3 | Dishwasher
|  |  |  | 4 | Clothes Dryer
|  |  |  | 5 | Clothes Washer
|  |  |  | 6 | Room Air Conditioner
|  |  |  | 7 | HVAC Systems
|  |  |  | 8 | Service Hot Water Heating Systems
|  | 705.4 |  |  | Pumps
|  | 705.4.1 |  |  | Pool, spa, and water features equipped with filtration pumps as follows: | [13 empty] | --
|  |  |  | 1 | Two-speed pump(s) is installed. | [8 empty] | 1
|  |  |  | 2 | Electronically controlled variable-speed pump(s) is installed (efficiency of 90 percent or greater). | [8 empty] | 3
|  | 705.4.2 |  |  | Sump pump(s) with electrically commutated motors (ECMs) or permanent split capacitor (PSC) motors installed (efficiency of 90 percent or greater). | [8 empty] | 1 |  |  |  |  | --
|  | 705.5 |  |  | Additional renewable energy options. Renewable energy system(s) is installed on the property (e.g., solar photovoltaic panels, building integrated photovoltaic system, wind energy system, on-site micro-hydro power system, active solar space heating system, solar thermal hydronic heating system, photovoltaic hybrid heating system). Points awarded per 100 W of system rating per 2,000 square feet of total conditioned floor area of the building. | [8 empty] | 1 point per 100 watts per 2000 SF | 0 |  |  |  | --
[5 empty] | You haven't entered the Total Floor Area on the Start Here! worksheet | [8 empty] | For single-family, enter the amount of renewable energy (in watts):
|  | 705.6 |  |  | Parking garage efficiency. Structured parking garages are designed to require no mechanical ventilation for fresh air requirements. | [8 empty] | 2 |  |  |  |  | --
|  | 705.7 |  |  | Electrical Vehicle Charging Station. A Level 2 or Level 3 electric vehicle charging station is installed on the building site. (Note: Charging station shall not be included in the building energy consumption.) Points awarded per 301.2(3) and ONLY count towards total NGBS score, NOT Chapter 7 | [8 empty] | 2 |  |  |  |  | --
|  | End of Chapter 7 | [12 empty] | Proceed to Chapter 8 >>
© 2013, 2014 Home Innovation Research Labs, Inc. All rights reserved. This document is protected by U.S. copyright law. Requirements from ICC700-2012 National Green Building Standard™ © 2013 National Association of Home Builders of the U.S. - used by permission. Home Innovation authorizes use of this document only by those individuals/organizations participating in Home Innovation's Green Building Certification and solely for purpose of seeking project certification from the Home Innovation Research Labs.

## Ch8
[5 empty] | This project has not met all the requirements for Bronze, Silver, Gold, or Emerald. |  | 2012 | Current Status |  | Performance Level Minimums
[8 empty] | Score | Mandatory | Bronze | Silver | Gold | Emerald
[7 empty] | This Chapter | 0 | N/A | 25 | 39 | 67 | 92
NGBS Scoring for New Construction ICC 700-2012 National Green Building Standard™ |  |  |  |  | Revised January 16, 2020 |  | This Project | 15 | Not Met | 231 | 349 | 509 | 641
© 2013, 2014 Home Innovation Research Labs, Inc. All rights reserved. See full notice at bottom of this sheet
Practice # |  |  | Chapter 8: Water Efficiency |  |  |  |  | Points Available | Points Claimed | Notes |  |  | Approved Products
801 - Indoor and Outdoor Water Use
801 |  |  | Intent. Measures that reduce indoor and outdoor water usage are implemented.
801.1 |  |  | Indoor hot water usage. Indoor hot water supply system is in accordance with one of the practices listed in items (1) through (5). The maximum water volume from the source of hot water to the termination of the fixture supply is determined in accordance with Tables 801.1(1) or 801.1(2), or 50 feet, whichever is less. - Where more than one water heater is used or where more than one type of hot water supply system, including multiple circulation loops, is used, points are awarded based on the system that qualifies for minimum number of points. - Systems with circulation loops are eligible for points only if pumps are demand controlled. Circulation systems with timers or aquastats and constant-on circulation systems are not eligible to receive points. -The points are awarded only if the pipes are insulated in accordance with Section 704.5.3.
See Tables 801.1(1) and 801.1(2)
|  |  | 1 | The maximum volume from the water heater to the termination of the fixture supply at furthest fixture is 128 ounces (1 gallon or 3.78 liters). |  |  | 11 points | [5 empty] | --
|  |  | 2 | The maximum volume from the water heater to the termination of the fixture supply at furthest fixture is 64 ounces (0.5 gallon or 1.89 liters). |  |  | 17 points
|  |  | 3 | The maximum volume from the water heater to the termination of the fixture supply at furthest fixture is 32 ounces (0.25 gallon or 0.945 liters). |  |  | 29 points
|  |  | 4 | A demand controlled hot water priming pump is installed on the main supply pipe of the circulation loop and the maximum volume from this supply pipe to the furthest fixture is 24 ounces (0.19 gallons or 0.71 liters). |  |  | 35 points
|  |  | (4a) | 801.1(4) is met AND the volume in the circulation loop (supply) from the water heater or boiler to the branch for the furthest fixture is no more than 128 ounces (1 gallon or 3.78 liters). |  |  | 39 points |  | 0
NOTE: See 704.5.3.
| 5 |  | A central hot water recirculation system is implemented in multi-unit buildings in which the hot water line distance from the recirculating loop to the engineered parallel piping system (i.e., manifold system) is less than 30 feet (9144 mm) and the parallel piping to the fixture fittings contains a maximum of 64 ounces (1.89 liters) (115.50 cubic inches) (0.50 gallons). |  |  |  |  | 9 |  |  |  |  | --
Multi-unit not chosen. Points not available for this practice. See Start Here! worksheet.
| 6 |  | Tankless water heater(s) with at least 0.5 gallon (1.89 liters) of storage are installed or a tankless water heater that ramps up to at least 110F within 5 seconds is installed. The storage may be internal or external to the tankless water heater. |  |  |  |  | 4 |  |  |  |  | --
NOTE: Points must be claimed for 801.1.1(1-5) in order to claim points for 801.1.1(6).
801.2 |  |  | Water-conserving appliances. ENERGY STAR or equivalent water-conserving appliances are installed. Claim points for all that apply from (1)-(2) below:
| 1 |  | dishwashers (multiples must all comply) |  |  |  |  | 2 |  |  |  |  | --
| 2 |  | washing machine with a water factor of >6.0 OR with a water factor of ≤6.0 |  |  |  |  | >6.0 = 13 pts ≤6.0 = 24 pts |  |  |  |  | --
|  |  | NOTE: If multiple dishwashers and washing machines are installed, ALL instances must meet the above conditions to be awarded points. Multi-Unit Building Note: Washing machines are installed in individual units or provided in common areas of multi-unit buildings. | [5 empty] | 0
801.3 |  |  | Showerheads. Showerheads are in accordance with the following:
| 1 |  | The total maximum combined flow rate of all showerheads controlled by a single valve at any point in time in a shower compartment is 1.6 to less than 2.5 gpm. Maximum of two valves are installed per shower compartment. The flow rate is tested at 80 psi (552 kPa) in accordance with ASME A112.18.1. Showerheads are served by an automatic compensating valve that complies with ASSE 1016 or ASME A112.18.1 and specifically designed to provide thermal shock and scald protection at the flow rate of the showerhead. For SI: 1 gallon per minute = 3.785 L/m |  |  |  |  | 1 fixture = 4 pts 2 fixtures = 5 pts 3 fixtures = 6 pts 4+ fixtures = 7 pts |  |  |  |  | --
|  |  | Points awarded per shower compartment. In multi-unit buildings, the average of the points assigned to individual dwelling units may be used as the number of points available for this practice (rounded to the nearest whole number). | [5 empty] | 0
| 2 |  | All shower compartments in the dwelling units and common areas meet the requirements of 801.3(1). |  |  |  |  | 2.0 to <2.5 gpm = 11 pts 1.6 to <2.0 gpm = 14 pts |  |  |  |  | --
|  |  | NOTE: Points must be claimed for 801.3(1) in order to claim points for 801.3(2). | [5 empty] | 0
| 3 |  | Any control that can shut off water flow without affecting temperature is installed. |  |  |  |  | 1 shutoff = 1 pt 2 shutoffs = 2 pts 3 shutoffs = 3 pts |  |  |  |  | --
|  |  | Points awarded per shutoff. | [5 empty] | 0
801.4 |  |  | Lavatory Faucets
801.4.1 |  |  | Water-efficient lavatory faucets with 1.5 gpm (5.68 L/m) or less maximum flow rate when tested at 60 psi (414 kPa) in accordance with ASME A112.18.1 are installed:
| 1 |  | ALL lavatory faucets per bathroom comply. |  |  |  |  | 1 bath = 1 pt 2 baths = 2pts 3+ baths = 3 pts |  |  |  |  | --
|  |  | Points awarded for each bathroom. In multi-unit buildings, the average of the points assigned to individual dwelling units may be used as the number of points available for this practice (rounded to the nearest whole number). | [5 empty] | 0
| 2 |  | ALL lavatory faucets per dwelling unit(s) and common areas comply. |  |  |  |  | 6 |  |  |  |  | --
NOTE: Points must be claimed for 801.4.1(1) in order to claim points for 801.4.1(2).
801.4.2 |  |  | Self-closing valve, motion sensor, metering, or pedal-activated faucet is installed to enable intermittent on/off operation. |  |  |  |  | 1 fix. = 1 pt 2 fix. = 2 pts 3+ fix. = 3 pts |  |  |  |  | --
0
801.5 |  |  | Water closets and urinals. Water closets and urinals are in accordance with the following:
| 1 |  | Gold and emerald levels: All water closets and urinals are in accordance with Section 801.5. |  |  |  |  | Mandatory for Gold or Emerald | Not Eligible for Gold or Emerald |  |  |  | --
| 2 |  | A water closet is installed with an effective flush volume of 1.28 gallons (4.85 L) or less when tested in accordance with ASME A112.19.2/CSA B45.1 (all water closets) or when tested in accordance with ASME A112.19.14 (all dual flush water closets), and is in accordance with EPA WaterSense Tank-Type High-Efficiency Toilet. |  |  |  |  | 1 fixture = 2 pts 2 fixtures = 4 pts 3+ fixtures = 6 pts |  |  |  |  | --
|  |  | Points awarded per fixture. In multi-unit buildings, the average of the points assigned to individual dwelling units may be used as the number of points available for this practice (rounded to the nearest whole number). | [5 empty] | 0
| 3 |  | All water closets are in accordance with Section 801.5(2). |  |  |  |  | 11 |  |  |  |  | --
| (4) |  | All water closets are in accordance with Section 801.5(2) and one or more of the following are installed:
|  | (a) | Dual flush (or other) water closets are used that have a flush volume of 1.2 gallons or less and comply with 801.5(2); and all other water closets comply with 801.5(2). |  |  |  |  | 1 fixture = 1 pt 2 fixtures = 2 pts 3+ fixtures = 3 pts |  |  |  |  | --
|  |  | Points awarded per toilet. In multi-unit buildings, the average of the points assigned to individual dwelling units may be used as the number of points available for this practice (rounded to the nearest whole number). | [5 empty] | 0
NOTE: Points must be claimed for 801.5(3) in order to claim points for 801.5(3)(a).
|  | (b) | One or more urinals are installed with a flush volume of 0.5 gallons (1.9L) or less when tested in accordance with ASME A112.19.2 and all other water closets comply with 801.5(2). |  |  |  |  | 1 |  |  |  |  | --
NOTE: Points must be claimed for 801.5(3) in order to claim points for 801.5(3)(b).
|  | (c) | One or more composting or waterless toilets and/or urinals are installed and all other water closets comply with 801.5(2). |  |  |  |  | 6 |  |  |  |  | --
NOTE: Points must be claimed for 801.5(3) in order to claim points for 801.5(3)(c).
801.6 |  |  | Irrigation systems
801.6.1 |  |  | Multi-stream, multi-trajectory rotating nozzles are installed in lieu of spray nozzles for turf or landscaping. |  |  |  |  | 6 |  |  |  |  | --
801.6.2 |  |  | Drip irrigation is installed. | [9 empty] | --
| 1 |  | Drip irrigation is installed for landscape beds. |  |  |  |  | 4
| 2 |  | Subsurface drip is installed for turf grass areas. |  |  |  |  | 4
801.6.3 |  |  | Landscape Plan & Implementation are executed by a certified WaterSense Professional or equivalent as approved by adopting entity. |  |  |  |  | 5 |  |  |  |  | --
801.6.4 |  |  | Drip Irrigation Zones Implemented show plant type by name and water use or need for each emitter. |  |  |  |  | 10 |  |  |  |  | --
NOTE: Points must be taken in 801.6.2(1) in order to claim points for 801.6.4. If points are claimed in 801.6.4, points cannot be claimed for 801.6.5(2).
801.6.5 |  |  | The irrigation system(s) is controlled by a smart controller. Claim points for only one from (1)-(2) below:
| 1 |  | Evapotranspiration (ET) based irrigation controller with a rain sensor or soil moisture sensor based irrigation controller. |  |  |  |  | 8 |  |  |  |  | --
| 2 |  | No irrigation is installed and a landscape plan is developed in accordance with Section 503.5, as applicable. |  |  |  |  | 15
NOTE: 5 Points must be taken in 503.5(1), 503.5(2), 503.5(3), or 503.5(4) for a Full Landscape Plan in order to receive points for 801.6.5(2). If points claimed for 801.6.5(2), points cannot be claimed for 801.6.1, 801.6.2, 801.6.4.
801.7 |  |  | Rainwater collection and distribution. Rainwater collection and distribution is provided.
801.7.1 |  |  | Rainwater is used for irrigation in accordance with the following. | [9 empty] | --
|  |  | 1 | Rainwater is diverted for landscape irrigation without impermeable water storage. |  |  | 5 points
|  |  | 2 | Rainwater is diverted for landscape irrigation with impermeable water storage.
|  |  | (a) | 50-499 gallon storage capacity |  |  | 5 points
|  |  | (b) | 500-2499 gallon storage capacity |  |  | 10 points
|  |  | ( c) | 2500+ gallon or larger storage capacity (system is designed by a professional certified by The American Rainwater Catchment Systems Association or equivalent) |  |  | 15 points
|  |  | (d) | All irrigation demands are met by rainwater capture (documentation demonstrating the water needs of the landscape is provided and the system is designed by a professional certified by The American Rainwater Catchment Systems Association or equivalent). |  |  | 25 points |  | 0
801.7.2 |  |  | Rainwater is used for interior demand in the following way (system is designed by a professional certified by The American Rainwater Catchment Systems Association or equivalent). | [9 empty] | --
|  |  | 1 | Rainwater provides for partial domestic demand (any locally approved uses). |  | 5 points per appliance or fixture, 15 points maximum
|  |  | 2 | Rainwater provides for total domestic demand. |  | 25 points |  |  | 0
NOTE: Points must be taken in 801.7.1(2)(a)-(d) to be awarded points in 801.7.2.
801.8 |  |  | Sediment filters. Water filter is installed to reduce sediment and protect plumbing fixtures for the whole building or whole dwelling unit. |  |  |  |  | 1 |  |  |  |  | --
802 - Innovative Practices
802.1 |  |  | Reclaimed, gray, or recycled water. Reclaimed, gray, or recycled water is used as permitted by applicable code. | [9 empty] | --
|  |  | 1 | water closet flushed by reclaimed, gray, or recycled water |  | 5 points each, 20 points maximum
|  |  | 2 | irrigation from reclaimed, gray, or recycled water on-site |  | 10 points |  |  | 0
NOTE: Points awarded for either Section 802.1 or 802.5, not both.
802.2 |  |  | Automatic shutoff water devices. One of following automatic shutoff water supply devices is installed. Where a fire sprinkler system is present, installer is to ensure the device will not interfere with the operation of the fire sprinkler system. | [9 empty] | --
|  |  | 1 | Excess water flow shutoff. | 2 points
|  |  | 2 | Leak detection system. | 2 points |  |  |  | 0
802.3 |  |  | Engineered Biological System or Intensive Bioremediation System. An Engineered Biological System or Intensive Bioremediation System is installed and the treated water is used on site. Design and implementation is approved by appropriate regional authority. |  |  |  |  | 20 |  |  |  |  | --
802.4 |  |  | Recirculating humidifier. Where a humidifier is required, a recirculating humidifier is used in lieu of a traditional “flow through” type. |  |  |  |  | 1 |  |  |  |  | --
802.5 |  |  | Advanced wastewater treatment system. Advanced wastewater (aerobic) treatment system is installed and treated water is used on site. |  |  |  |  | 20 |  |  |  |  | --
NOTE: Points awarded for either Section 802.5 or 802.1, not both.
End of Chapter 8 | [8 empty] | Proceed to Chapter 9 >>
© 2013, 2014 Home Innovation Research Labs, Inc. All rights reserved. This document is protected by U.S. copyright law. Requirements from ICC700-2012 National Green Building Standard™ © 2013 National Association of Home Builders of the U.S. - used by permission. Home Innovation authorizes use of this document only by those individuals/organizations participating in Home Innovation's Green Building Certification and solely for purpose of seeking project certification from the Home Innovation Research Labs.

## Ch9
[5 empty] | This project has not met all the requirements for Bronze, Silver, Gold, or Emerald. |  |  | 2012 | Current Status |  | Performance Level Minimums
[9 empty] | Score | Mandatory | Bronze | Silver | Gold | Emerald
[8 empty] | This Chapter | 0 | Not Met | 25 | 42 | 69 | 97
| NGBS Scoring for New Construction ICC 700-2012 National Green Building Standard™ |  |  |  | Revised January 16, 2020 |  |  | This Project | 15 | Not Met | 231 | 349 | 509 | 641
© 2013, 2014 Home Innovation Research Labs, Inc. All rights reserved. See full notice at bottom of this sheet
| Practice # |  |  | Chapter 9: Indoor Environmental Quality |  |  |  |  | Points Available | Points Claimed | Notes |  |  | Approved Products
901 - Pollutant Source Control
| 901 |  |  | Intent. Pollutant sources are controlled.
| 901.1 |  |  | Space and water heating options
| 901.1.1 |  |  | Natural draft furnaces, boilers, or water heaters are not located in conditioned spaces, including conditioned crawlspaces unless located in a mechanical room that has an outdoor air source and is sealed and insulated to separate it from the conditioned space(s). |  |  |  |  | 5 |  |  |  |  | --
NOTE: Points are rewarded only for buildings that use natural draft combustion space and/or water heating equipment.
| 901.1.2 |  |  | Air handling equipment or return ducts are not located in the garage, unless placed in isolated, air-sealed mechanical rooms with an outside air source. |  |  |  |  | 5 |  |  |  |  | --
| 901.1.3 |  |  | The following combustion space heating or water heating equipment is installed within conditioned space: Claim points for all that apply from (1)-(2) below:
|  | 1 |  | All furnaces or all boilers are power vent or direct vent |  |  |  |  | power vent = 3 pts direct vent = 5pts |  |  |  |  | --
0
|  | 2 |  | All water heaters are power vent or direct vent |  |  |  |  | power vent = 3 pts direct vent = 5pts |  |  |  |  | --
0
| 901.1.4 |  |  | Gas-fired fireplaces and direct heating equipment is listed and is installed in accordance with the NFPA National Fuel Gas Code or ICC International Fuel Gas Code or the applicable local gas appliance installation code. Gas-fired fireplaces and direct heating equipment are vented to the outdoors. |  |  |  |  | Mandatory, if applicable |  |  |  |  | --
| 901.1.5 |  |  | Natural gas and propane fireplaces are direct vented, have permanently fixed glass fronts or gasketed doors, and comply with CSA ANSI Z21.88/CSA 2.33 or CSA ANSI Z21.50b/CSA 2.22b. |  |  |  |  | 7 |  |  |  |  | --
x | 901.1.6 |  |  | Electric heat pump air handler is installed in conditioned or unconditioned space. |  |  |  |  | unconditioned = 2 conditioned = 5 |  |  |  |  | --
0
| 901.2 |  |  | Solid fuel-burning appliances.
| 901.2.1 |  |  | Solid fuel-burning fireplaces, inserts, stoves and heaters are code compliant and are in accordance with the following requirements:
|  | 1 |  | Site-built masonry wood-burning fireplaces are equipped with outside combustion air and a means of sealing the flue and the combustion air outlets to minimize interior air (heat) loss when not in operation. |  |  |  |  | Mandatory, if applicable |  |  |  |  | --
|  |  |  | NOTE: Site-built masonry wood-burning fireplaces must be installed to claim points for 901.2.1(1). If points are claimed for 901.2.1(1), points cannot be claimed for 901.2.2. |  |  |  |  | 4 | 0
|  | 2 |  | Factory-built, wood-burning fireplaces are in accordance with the certification requirements of UL 127 and are EPA certified. |  |  |  |  | Mandatory, if applicable |  |  |  |  | --
|  |  |  | NOTE: Factory-built, wood-burning fireplaces must be installed to claim points for 901.2.1(2). If points are claimed for 901.2.1(2), points cannot be claimed for 901.2.2. |  |  |  |  | 6 | 0
|  | 3 |  | Wood stove and fireplace inserts, as defined in UL 1482 Section 3.8, are in accordance with the certification requirements of UL 1482 and are in accordance with the emission requirements of the EPA Certification and the State of Washington WAC 173-433-100(3). |  |  |  |  | Mandatory, if applicable |  |  |  |  | --
|  |  |  | NOTE: Wood stove & fireplace inserts must be installed to claim points for 901.2.1(3). If points are claimed for 901.2.1(3), points cannot be claimed for 901.2.2. |  |  |  |  | 6 | 0
|  | 4 |  | Pellet (biomass) stoves and furnaces are in accordance with the requirements of ASTM E1509 or are EPA certified. |  |  |  |  | Mandatory, if applicable |  |  |  |  | --
|  |  |  | NOTE: Pellet stoves & furnaces must be installed to claim points for 901.2.1(4). If points are claimed for 901.2.1(4), points cannot be claimed for 901.2.2. |  |  |  |  | 6 | 0
|  | 5 |  | Masonry heaters are in accordance with the definitions in ASTM E1602 and ICC IBC, Section 2112.1. |  |  |  |  | Mandatory, if applicable |  |  |  |  | --
|  |  |  | NOTE: Masonry heaters must be installed to claim points for 901.2.1(5). If points are claimed for 901.2.1(5), points cannot be claimed for 901.2.2. |  |  |  |  | 6 | 0
| 901.2.2 |  |  | Fireplaces, wood stoves, pellet stoves, or masonry heaters are not installed. |  |  |  |  | 7 |  |  |  |  | --
NOTE: If points are claimed for 901.2.2, points cannot be claimed for 901.2.1(1)-(5).
| 901.3 |  |  | Garages. Garages are in accordance with the following:
|  | 1 |  | Attached garage
|  |  | (a) | Where installed in the common wall between the attached garage and conditioned space, the door is tightly sealed and gasketed. |  |  |  |  | Mandatory, if applicable |  |  |  |  | --
|  |  |  | NOTE: An attached garage must be installed to claim points for 901.3(1)(a). If you claim points for 901.3(1)(a), you cannot claim points for 901.3(2). |  |  |  |  | 2 | 0
|  |  | (b) | A continuous air barrier is provided between walls and ceilings separating the garage space from the conditioned living spaces. |  |  |  |  | Mandatory, if applicable |  |  |  |  | --
|  |  |  | NOTE: An attached garage must be installed to claim points. If you claim points for 901.3(1)(b), you cannot claim points for 901.3(2). |  |  |  |  | 2 | 0
|  |  | (c) | For one- and two-family dwelling units, a 100 cfm (47 L/s) or greater ducted, or 70 cfm (33 L/s) cfm or greater unducted wall exhaust fan is installed and vented to the outdoors, designed and installed for continuous operation, or has controls (e.g., motion detectors, pressure switches) that activate operation for a minimum of 1 hour when either human passage door or roll-up automatic doors are operated. For ducted exhaust fans, the fan airflow rating and duct sizing are in accordance with Appendix A. |  |  |  |  | 8 |  |  |  |  | --
See Appendix A
NOTE: If you claim points for 901.3(1)(c), you cannot claim points for 901.3(2).
|  | 2 |  | A carport is installed, the garage is detached from the building, or no garage is installed. |  |  |  |  | 10 |  |  |  |  | --
NOTE: If you claim points for 901.3(2), you cannot claim points for 901.3(1)(a), 901.3(1)(b), or 901.3(1)(c).
| 901.4 | 1 |  | Structural plywood used for floor, wall, and/or roof sheathing is compliant with DOC PS 1 and/or DOC PS 2. OSB used for floor, wall, and/or roof sheathing is compliant with DOC PS 2. The panels are made with moisture resistant adhesives. The trademark indicates these adhesives as follows: Exposure 1 or Exterior for plywood, and Exposure 1 for OSB. NOTE: IF N/A IS SELECTED, PLEASE ENTER EXPLANATION IN THE Notes COLUMN. |  |  |  |  | Mandatory |  |  |  |  | --
|  |  |  | Wood materials. A minimum of 85% of material within a product group (i.e., wood structural panels, countertops, composite trim/doors, custom woodwork, and/or component closet shelving) is manufactured in accordance with the following: Claim points for all that apply from (2)-(6) below. Select a product group only once. |  |  |  |  | 10 points max. | 0
|  | 2 |  | Particleboard and MDF (medium density fiberboard) is manufactured and labeled in accordance with CPA A208.1 and CPA A208.2, respectively. |  |  | countertops |  | 2 |  |  |  |  | --
[7 empty] | composite trim |  | 2
[7 empty] | custom woodwork |  | 2
[7 empty] | shelving |  | 2
|  | 3 |  | Hardwood plywood in accordance with HPVA HP-1. |  |  | countertops |  | 2
[7 empty] | composite trim |  | 2
[7 empty] | custom woodwork |  | 2
[7 empty] | shelving |  | 2
|  | 4 |  | Particleboard, MDF, or hardwood plywood is in accordance with CPA 4. |  |  | countertops |  | 3
[7 empty] | composite trim |  | 3
[7 empty] | custom woodwork |  | 3
[7 empty] | shelving |  | 3
|  | 5 |  | Composite wood or agrifiber panel products contain no added urea-formaldehyde or are in accordance with the CARB Composite Wood Air Toxic Contaminant Measure Standard. |  |  | countertops |  | 4
[7 empty] | composite trim |  | 4
[7 empty] | custom woodwork |  | 4
[7 empty] | shelving |  | 4
|  | 6 |  | Non-emitting products. |  |  | countertops |  | 4
[7 empty] | composite trim |  | 4
[7 empty] | custom woodwork |  | 4
[7 empty] | shelving |  | 4
| 901.5 |  |  | Cabinets. A minimum of 85 percent of installed cabinets are in accordance with one or any combination of the following. (Where more than one of the following practices is used, points are awarded based on the practice with the fewest number of points.) Claim points for only one from (1)-(2) below: | [9 empty] | --
|  | 1 |  | All parts of the cabinet are made of solid wood or non-formaldehyde emitting materials such as metal or glass. |  |  |  |  | 5
|  | 2 |  | The composite wood used in wood cabinets are in accordance with CARB Composite Wood Air Toxic Contaminant Measure Standard or equivalent as certified by a third-party program such as but not limited to, those in Appendix D. |  |  |  |  | 3 | 0
See Appendix D
| 901.6 |  |  | Carpets. Carpets are in accordance with the following:
|  | 1 |  | Wall-to-wall carpeting is not installed adjacent to water closets and bathing fixtures. |  |  |  |  | Mandatory |  |  |  |  | --
|  | 2 |  | A minimum of 10 percent of the conditioned floor space has carpet and at least 85 percent of installed carpet area and/or carpet cushion (padding) are in accordance with the emission levels of CDPH/EHLB Standard Method v1.1 except footnote b in Table 4.1 does not apply (i.e., allowable maximum formaldehyde concentration is 16.5 µg/m3 (13.5 ppb)). Product is tested by a laboratory with the CDPH/EHLB Standard Method v1.1 within the laboratory scope of accreditation to ISO/IEC 17025 and certified by a third-party program accredited to ISO Guide 65, such as, but not limited to, those in Appendix D. Claim points for all that apply from (a)-(b) below:
See Appendix D
|  |  | (a) | Carpet |  |  |  |  | 6 |  |  |  |  | --
|  |  | (b) | Carpet cushion |  |  |  |  | 2
| 901.7 |  |  | Hard-surface flooring.A minimum of 10 percent of the conditioned floor space has pre-finished hard-surface flooring installed and a minimum of 85 percent of all prefinished installed hard-surface flooring is in accordance with the emission concentration limits of CDPH/EHLB Standard Method v1.1 except footnote b in Table 4.1 does not apply (i.e., allowable maximum formaldehyde concentration is 16.5 µg/m3 (13.5 ppb)). Emission levels are determined by a laboratory accredited to ISO/IEC 17025 and the CDPH/EHLB Standard Method v1.1 is in its scope of accreditation. The product is certified by a third-party program accredited to ISO Guide 65, such as, but not limited to, those found in Appendix D. Where post-manufacture coatings or surface applications have not been applied, the following hard surface flooring types are deemed to comply with the emission requirements of this section: (a) Ceramic tile flooring (b) Organic-free, mineral-based flooring (c) Clay masonry flooring (d) Concrete masonry flooring (e) Concrete flooring (f) Metal flooring (g) Glass |  |  |  |  | 6 |  |  |  |  | --
See Appendix D
| 901.8 |  |  | Wall coverings. A minimum of 10 percent of the interior wall surfaces are covered and a minimum of 85 percent of wall coverings are in accordance with the emission concentration limits of CDPH/EHLB Standard Method v1.1 except footnote b in Table 4.1 does not apply (i.e., allowable maximum formaldehyde concentration is 16.5 µg/m3 (13.5 ppb)). Emission levels are determined by a laboratory accredited to ISO/IEC 17025 and the CDPH/EHLB Standard Method v1.1 is in its scope. The product is certified by a third-party program accredited to ISO Guide 65, such as, but not limited to, those in Appendix D. |  |  |  |  | 4 |  |  |  |  | --
See Appendix D
| 901.9 |  |  | Architectural coatings. A minimum of 85% of the architectural coatings are in accordance with either Section 901.9.1 or Section 901.9.3, not both. A minimum of 85% of architectural colorants are in accordance with Section 901.9.2.
| 901.9.1 |  |  | Site-applied interior architectural coatings, which are inside the water proofing envelope, are in accordance with one or more of the following: (1) Zero VOC as determined by EPA Method 24 (VOC content below the detection limit for the method) (2) GreenSeal GS-11 Standard for Paints and Coatings (3) CARB Suggested Control Measure for Architectural Coatings (see Table 901.9.1). |  |  |  |  | 5 |  |  |  |  | --
See Table 901.9.1
NOTE: If points are claimed for 901.9.1, points cannot be claimed for 901.9.3.
| 901.9.2 |  |  | Architectural coating colorant additive VOC content is in accordance with Table 901.9.2. |  |  |  |  | 1
Table 901.9.2: VOC content limits for colorants
|  |  |  | Colorant |  | LIMIT (g/l)
|  |  |  | Architectural Coatings, excluding IM Coatings |  | 50
|  |  |  | Solvent-Based IM |  | 600
|  |  |  | Waterborne IM |  | 50
| 901.9.3 |  |  | Site-applied interior architectural coatings, which are inside the water proofing envelope, are in accordance with the emission levels of CDPH/EHLB Standard Method v1.1 , except footnote b in Table 4.1 does not apply (i.e., allowable maximum formaldehyde concentration is 16.5 µg/m3 (13.5 ppb)). Emission levels are determined by a laboratory accredited to ISO/IEC 17025 and the CDPH/EHLB Standard Method v1.1 in its scope of accreditation. The product is certified by a third-party program accredited to ISO Guide 65, such as, but not limited to, those found in Appendix D. |  |  |  |  | 8
See Table 901.10(3)
NOTE: If points are claimed for 901.9.3, points cannot be claimed for 901.9.1.
| 901.1 |  |  | Adhesives and sealants. Interior low-VOC adhesives and sealants located inside the water proofing envelope: A minimum of 85% of site-applied products used within the interior of the building are in accordance with one of the following, as applicable. Claim points for only one from (1)-(3) below:
|  | 1 |  | The emission levels are in accordance with CDPH/EHLB Standard Method v1.1 except footnote b in Table 4.1 does not apply (i.e., allowable maximum formaldehyde concentration is 16.5 µg/m3 (13.5 ppb)). Emission levels are determined by a laboratory accredited to ISO/IEC 17025 and the CDPH/EHLB Standard Method v1.1 is in its scope of accreditation. The product is certified by a third-party program accredited to ISO Guide 65, such as, but not limited to, those found in Appendix D. |  |  |  |  | 8 |  |  |  |  | --
See Appendix D
|  | 2 |  | GreenSeal GS-36 Adhesives for Commercial Use. |  |  |  |  | 5
|  | 3 |  | SCAQMD Rule 1168 (see Table 901.10(3)), excluding products that are sold in 16 ounce containers or less and are regulated by the California Air Resources Board (CARB) Consumer Products Regulations. |  |  |  |  | 5 | 0
| 901.11 |  |  | Insulation. Emissions of 85 percent of wall, ceiling, and floor insulation materials are in accordance with the emission levels of CDPH/EHLB Standard Method v1.1 except footnote b in Table 4.1 does not apply (i.e., allowable maximum formaldehyde concentration is 16.5 µg/m3 (13.5 ppb)). Emission levels are determined by a laboratory accredited to ISO/IEC 17025 and the CDPH/EHLB Standard Method v1.1 is in its scope of accreditation. Insulation is certified by a third-party program accredited to ISO Guide 65, such as, but not limited to, those in Appendix D. |  |  |  |  | 4 |  |  |  |  | --
See Appendix D
| 901.12 |  |  | Carbon monoxide (CO) alarms. Where not required by local codes, a carbon monoxide (CO) alarm is installed in a central location outside of each separate sleeping area in the immediate vicinity of the bedrooms. The CO alarm(s) is located in accordance with NFPA 720 and is hard-wired with a battery back-up. The alarm device(s) is certified by a third-party for conformance to either CSA 6.19 or UL 2034. |  |  |  |  | 3 |  |  |  |  | --
| 901.13 |  |  | Building entrance pollutants control. Pollutants are controlled at all main building entrances by one of the following methods: Claim points for only one from (1)-(2) below: | [9 empty] | --
|  | 1 |  | Exterior grilles or mats are installed in a fixed manner and may be removable for cleaning. |  |  |  |  | 1 | 0
|  | 2 |  | Interior grilles or mats are installed in a fixed manner and may be removable for cleaning. |  |  |  |  | 1
| 901.14 |  |  | Non-smoking areas. Environmental tobacco smoke is minimized by one or more of the following: | [9 empty] | --
|  |  | (1) | All interior common areas of a multi-unit building are designated as non-smoking areas with posted signage. |  |  |  |  | 1
|  |  | (2) | Exterior smoking areas of a multi-unit building are designated with posted signage and located a minimum of 25 feet from entries, outdoor air intakes, and operable windows. |  |  |  |  | 1
|  |  |  | NOTE: Points for 901.14 awarded for multi-unit buildings only. |  |  |  |  | This project must be labelled Multi-Unit & have 2 or more units (see Start Here! worksheet) to claim points for 901.14.
902 - Pollutant Control
| 902 |  |  | Intent. Pollutants generated in the building are controlled.
| 902.1 |  |  | Spot ventilation.
| 902.1.1 |  |  | Spot ventilation is in accordance with the following conditions.
|  | 1 |  | Bathrooms are vented to the outdoors. The minimum ventilation rate is 50 cfm (23.6 L/s) for intermittent operation or 20 cfm (9.4 L/s) for continuous operation in bathrooms. Points are awarded only if a code-compliant window is provided in addition to mechanical ventilation. |  |  |  |  | Mandatory |  |  |  |  | --
[9 empty] | 1 | 0
|  | 2 |  | Clothes dryers are vented to the outdoors. |  |  |  |  | Mandatory, if applicable |  |  |  |  | --
|  | 3 |  | Kitchen exhaust units and/or range hoods are ducted to the outdoors and have a minimum ventilation rate of 100 cfm (47.2 L/s) for intermittent operation or 25 cfm (11.8 L/s) for continuous operation. |  |  |  |  | 8 |  |  |  |  | --
| 902.1.2 |  |  | Bathroom and/or laundry exhaust fan is provided with an automatic timer and/or humidistat. |  |  |  |  | 1 device = 5pts 2 devices = 7pts 3 devices = 9 pts 4+ devices = 11pts |  |  |  |  | --
|  |  |  | NOTE: In the assigned Notes area, indicate whether a timer, humidistat, or both provided. | [5 empty] | 0
| 902.1.3 |  |  | Kitchen range, bathroom, and laundry exhaust are verified to specification. Ventilation airflow at the point of exhaust is tested to a minimum of 100 cfm (47.2 L/s) intermittent or 25 cfm (11.8 L/s) continuous for kitchens, and 50 cfm (23.6 L/s) intermittent or 20 cfm (9.4 L/s) continuous for bathrooms and/or laundry. |  |  |  |  | 8 |  |  |  |  | --
| 902.1.4 |  |  | Exhaust fans are ENERGY STAR®, as applicable. |  |  |  |  | 12 points max. | 0 |  |  |  | --
|  | 1 |  | ENERGY STAR® (or equivalent) fans |  |  |  |  | 2 pts per fan
|  | 2 |  | ENERGY STAR (or equivalent) fans operating at or below 1 sone |  |  |  |  | 3 pts per fan
| 902.2 |  |  | Building ventilation systems
| 902.2.1 |  |  | One of the following whole building ventilation systems is implemented and is in accordance with the specifications of Appendix B. Mandatory where the maximum air infiltration rate is less than 5 ACH50. | [5 empty] | 0
See Appendix B
|  | 1 |  | Exhaust or supply fan(s) ready for continuous operation and with appropriately labeled controls. |  |  |  |  | 3 |  |  |  |  | --
|  | 2 |  | Balanced exhaust and supply fans with supply intakes located in accordance with the manufacturer's guidelines to not introduce polluted air back into the building. |  |  |  |  | 6
|  | 3 |  | Heat-recovery ventilator. |  |  |  |  | 7
|  | 4 |  | Energy-recovery ventilator. |  |  |  |  | 8
NOTE: Points must be claimed in 902.2.1 to claim points in 902.2.2.
| 902.2.2 |  |  | Ventilation airflow is tested to achieve the design fan airflow at point of exhaust in accordance with section 902.2.1. |  |  |  |  | 4 |  |  |  |  | --
NOTE: Points must be claimed in 902.2.1 to claim points in 902.2.2.
| 902.2.3 |  |  | MERV filters 8 or greater are installed on central forced air systems and are accessible. Designer or installer is to verify that the HVAC equipment is able to accommodate the greater pressure drop of MERV 8 filters. |  |  |  |  | 3 |  |  |  |  | --
| 902.3 |  |  | Radon control. Radon control measures are in accordance with ICC IRC Appendix F. Radon zones are defined in Figure 9(1).
See Figure 9(1)
|  | 1 |  | Buildings located in Radon Zone 1 have a radon system installed. |  |  |  |  | Mandatory, if located in Radon Zone 1 |  |  |  |  | --
|  |  | (a) | a passive radon system is installed |  |  |  |  | 7
|  |  | (b) | an active radon system is installed |  |  |  |  | 10
NOTE: 902.3(1) must be "Met" to claim points for 902.3(1)(a) or 902.3(1)(b). If points are claimed for 902.3(1)(a) or 902.3(1)(b), points cannot be claimed for 902.3(2)(a).
|  | 2 |  | Buildings located in Radon Zone 2 or Zone 3 |  |  |  |  | 7 |  |  |  |  | --
|  |  | (a) | a passive radon system is installed
NOTE: If points are claimed for 902.3(2)(a), points cannot be claimed for 902.3(1)(a) or 902.3(1)(b).
| 902.4 |  |  | HVAC system protection. One of the following HVAC system protection measures is performed. Claim points for only one from (1)-(2) below:
|  | 1 |  | HVAC supply registers (boots), return grilles, and rough-ins are covered during construction activities to prevent dust and other pollutants from entering the system. |  |  |  |  | 3 | 0 |  |  |  | --
|  | 2 |  | Prior to owner occupancy, HVAC supply registers (boots), return grilles, and duct terminations are inspected and vacuumed. In addition, the coils are inspected and cleaned and the filter is replaced if necessary. |  |  |  |  | 3
| 902.5 |  |  | Central vacuum systems. Central vacuum system is installed and vented to the outside. |  |  |  |  | 3 |  |  |  |  | --
| 902.6 |  |  | Living space contaminants. The living space is sealed to prevent unwanted contaminants.The living space is sealed in accordance with Section 701.4.3.1 to prevent unwanted contaminants. |  |  |  |  | Mandatory |  |  |  |  | --
903 - Moisture Management: Vapor, Rainwater, Plumbing, HVAC
| 903 |  |  | Intent. Moisture and moisture effects are controlled.
| 903.1 |  |  | Plumbing
| 903.1.1 |  |  | Cold water pipes in unconditioned spaces are insulated to a minimum of R-4 with pipe insulation or other covering that adequately prevents condensation. |  |  |  |  | 2 | 0 |  |  |  | --
| 903.1.2 |  |  | Plumbing is not installed in unconditioned spaces. |  |  |  |  | 5 |  |  |  |  | --
| 903.2 |  |  | Duct insulation. Ducts are in accordance with one of the following.
|  | 1 |  | All HVAC ducts, plenums, and trunks are in conditioned space. |  |  |  |  | 1 | 0 |  |  |  | --
|  | 2 |  | All HVAC ducts, plenums, and trunks are in conditioned space. All HVAC ducts are insulated to a minimum of R4. |  |  |  |  | 3 |  |  |  |  | --
| 903.3 |  |  | Relative humidity. In climate zones 1A, 2A, 3A, 4A, and 5A as defined by Figure 6(1), equipment is installed to maintain relative humidity (RH) at or below 60% using one of the following:
See Figure 6(1)
|  | 1 |  | Additional dehumidification system(s) |  |  |  |  | 7 | 0 |  |  |  | --
|  | 2 |  | Central HVAC system equipped with additional controls to operate in dehumidification mode |  |  |  |  | 7
|  |  |  | Climate Zone 1 chosen. | Climate Type Warm-Humid chosen.
Points are available for this practice in the selected Climate Zone and Climate Type
904 - Innovative Practices
| 904.1 |  |  | Humidity monitoring system. A humidity monitoring system is installed with a mobile base unit that displays a reading of temperature and relative humidity at the base unit with a minimum of two remote units. One remote unit is placed permanently inside the conditioned space in a central location, excluding attachment to exterior walls, and another remote unit is placed permanently outside of the conditioned space. |  |  |  |  | 2 |  |  |  |  | --
| 904.2 |  |  | Kitchen exhaust. Kitchen exhaust unit(s) that equal or exceeds 400 cfm (189 L/s), and make-up air is provided. |  |  |  |  | 2 |  |  |  |  | --
| End of Chapter 9 | [8 empty] | Proceed to Chapter 10 >>
© 2013, 2014 Home Innovation Research Labs, Inc. All rights reserved. This document is protected by U.S. copyright law. Requirements from ICC700-2012 National Green Building Standard™ © 2013 National Association of Home Builders of the U.S. - used by permission. Home Innovation authorizes use of this document only by those individuals/organizations participating in Home Innovation's Green Building Certification and solely for purpose of seeking project certification from the Home Innovation Research Labs.

## Ch10
|  |  | This project has not met all the requirements for Bronze, Silver, Gold, or Emerald. | 2012 | Current Status |  | Performance Level Minimums
[5 empty] | Score | Mandatory | Bronze | Silver | Gold | Emerald
|  |  |  | This Chapter | 0 | Not Met | 8 | 10 | 11 | 12
NGBS Scoring for New Construction ICC 700-2012National Green Building Standard™ |  |  | Revised January 16, 2020 | This Project | 15 | Not Met | 231 | 349 | 509 | 641
© 2013, 2014 Home Innovation Research Labs, Inc. All rights reserved. See full notice at bottom of this sheet
Practice # |  | Chapter 10: Operation, Maintenance, and Building Owner Education |  |  | Points Available | Points Claimed | Required Documentation |  |  | Products
1001 - Building Owners' Manual for One- and Two-Family Dwellings
1001 |  | Intent. Information on the building's use, maintenance, and green components is provided.
1001.1 |  | A building owner's manual is provided that includes the following conditions, as available and applicable. |  |  | Points awarded per 2 items. Max=8 The three mandatory items must be selected. | 0 |  |  |  | --
NOTE: Practice 1001.1 is for Single-Family & Two-Family projects only. Points awarded for both mandatory and non-mandatory items.
This project is Single-Family & is eligible for points in 1001.1.
| 1 | A green building program certificate or completion document. |  |  | Mandatory for One- & Two-Family Dwellings only
| 2 | List of green building features (can include the national green building checklist). |  |  | Mandatory for One- & Two-Family Dwellings only
| 3 | Product manufacturer's manuals or product data sheet for installed major equipment, fixtures, and appliances. If product data sheet is in the building owners' manual, manufacturer's manual may be attached to the appliance in lieu of inclusion in the building owners' manual. |  |  | Mandatory for One- & Two-Family Dwellings only
| 4 | Maintenance checklist. |  |  | 0.5
| 5 | Information on local recycling programs. |  |  | 0.5
| 6 | Information on available local utility programs that purchase a portion of energy from renewable energy providers. |  |  | 0.5
| 7 | Explanation of the benefits of using energy efficient lighting systems (e.g., compact fluorescent light bulbs, light emitting diode (LED)) in high usage areas. |  |  | 0.5
| 8 | A list of practices to conserve water and energy. |  |  | 0.5
| 9 | Local public transporation options. |  |  | 0.5
| 10 | A diagram showing the location of safety valves and controls for major building systems. |  |  | 0.5
| 11 | Where frost-protected shallow foundations are used, owner is informed of precautions including: (a) instructions to not remove or damage insulation when modifying landscaping. (b) providing heat to the building as required by the ICC IRC or IBC. (c) keeping base materials beneath and around the building free from moisture due to broken water pipes or other water sources. |  |  | 0.5
| 12 | A list of local service providers that offer regularly scheduled service and maintenance contracts to assure proper performance of equipment and the structure (e.g., HVAC, water heating equipment, sealants, caulks, gutter and downspout system, shower and/or tub surrounds, irrigation system). |  |  | 0.5
| 13 | A photo record of framing with utilities installed. Photos are taken prior to installing insulation, clearly labeled, and included as part of the building owners' manual. |  |  | 0.5
| 14 | List of common hazardous materials often used around the building and instructions for proper handling and disposal of these materials. |  |  | 0.5
| 15 | Information on organic pest control, fertilizers, deicers, and cleaning products. |  |  | 0.5
| 16 | Information on native landscape materials and/or those that have low-water requirements. |  |  | 0.5
| 17 | Information on methods of maintaining the building's relative humidity in the range of 30% to 60%. |  |  | 0.5
| 18 | Instructions for inspecting the building for termite infestation. |  |  | 0.5
| 19 | Instructions for maintaining gutters and downspouts and importance of diverting water a minimum of 5 feet away from foundation. |  |  | 0.5
| 20 | A narrative detailing the importance of maintenance and operation in retaining the attributes of a green-built building. |  |  | 0.5
| 21 | Where storm water management measures are installed on the lot, information on the location, purpose, and upkeep of these measures. |  |  | 0.5
1002 - Training of Building Owners on Operation and Maintenance for One- and Two-Family Dwellings and Multi-Unit Buildings
1002.1 |  | Training of building owners. Building owners are familiarized with the role of occupants in achieving green goals. On-site training is provided to the responsible party(ies) regarding equipment operation and maintenance, control systems, and occupant actions that will improve the environmental performance of the building. These include: (1) HVAC filters (2) thermostat operation and programming (3) lighting controls (4) appliances operation (5) water heater settings and hot water use (6) fan controls (7) recycling practices |  |  | 8 |  |  |  |  | --
1003 - Construction, Operation, and Maintenance Manuals and Training for Multi-Unit Buildings
1003 |  | Intent. Manuals are provided to the responsible parties (owner, management, tenant, and/or maintenance team) regarding the construction, operation, and maintenance of the building. Paper or digital format manuals are to include information regarding those aspects of the building’s construction, maintenance, and operation that are within the area of responsibilities of the respective recipient. One or more responsible parties are to receive a copy of all documentation for archival purposes.
1003.1 |  | Building construction manual. A building construction manual, including five or more of the following, is compiled and distributed in accordance with the intent of this practice. Claim points for at least 5 items from (1)-(8) below: |  |  | Points awarded per 2 items. 5 or more items are required, including the mandatory items. | 0 |  |  |  | --
NOTE: Practice 1003.1 is for multi-unit projects only. Points awarded for both mandatory and non-mandatory items.
This project is Single-Family & is NOT eligible for points in 1003.1.
| 1 | A narrative detailing the importance of constructing a green building, including a list of green building attributes included in the building. This narrative is included in all responsible parties' manuals. |  |  | Mandatory for Multi-Unit Buildings only
| 2 | A local green building program certificate as well as a copy of the National Green Building Standard™, as adopted by the Adopting Entity, and the individual measures achieved by the building. |  |  | Mandatory for Multi-Unit Buildings only
| 3 | Warranty, operation, and maintenance instructions for all equipment, fixtures, appliances, and finishes. |  |  | Mandatory for Multi-Unit Buildings only
| 4 | Record drawings of the building. |  |  | 0.5
| 5 | A record drawing of the site including stormwater management plans, utility lines, landscaping with common name and genus/species of plantings. |  |  | 0.5
| 6 | A diagram showing the location of safety valves and controls for major building systems. |  |  | 0.5
| 7 | A list of the type and wattage of light bulbs installed in light fixtures. |  |  | 0.5
| 8 | A photo record of framing with utilities installed. Photos are taken prior to installing insulation and clearly labeled. |  |  | 0.5
1003.2 |  | Operations manual. Operations manuals are created and distributed to the responsible parties in accordance with 1003.0. Between all of the operation manuals, five or more of the following options are included. Claim points for at least 5 items from (1)-(10) below: |  |  | Points awarded per 2 items. 5 or more items are required, including the mandatory items. | 0 |  |  |  | --
NOTE: Practice 1003.2 is for multi-unit projects only. Points awarded for both mandatory and non-mandatory items.
This project is Single-Family & is NOT eligible for points in 1003.2.
| 1 | A narrative detailing the importance of operating and living in a green building. This narrative is included in all responsible parties' manuals. |  |  | Mandatory for Multi-Unit Buildings only
| 2 | A list of practices to conserve water and energy (e.g., turning off lights when not in use, switching the rotation of ceiling fans in changing seasons, purchasing ENERGY STAR® appliances and electronics. |  |  | Mandatory for Multi-Unit Buildings only
| 3 | Information on methods of maintaining the building's relative humidity in the range of 30% to 60%. |  |  | 0.5
| 4 | Information on opportunities to purchase renewable energy from local utilities or national green power providers and information on utility and tax incentives for the installation of on-site renewable energy systems. |  |  | 0.5
| 5 | Informtation on local and on-site recycling and hazardous waste disposal programs and, if applicable, building recycling and hazardous waste handling and disposal procedures. |  |  | 0.5
| 6 | Local public transportation options. |  |  | 0.5
| 7 | Explanation of the benefits of using compact fluorescent light bulbs, LEDs, or other high-efficiency lighting. |  |  | 0.5
| 8 | Information on native landscape materials and/or those that have low water requirements. |  |  | 0.5
| 9 | Information on the radon mitigation system, where applicable. |  |  | 0.5
| 10 | A procedure for educating tenants in rental properties on the proper use, benefits, and maintenance of green building systems including a maintenance staff notification process for improperly functioning equipment. |  |  | 0.5
1003.3 |  | Maintenance manual. Maintenance manuals are created and distributed to the responsible parties in accordance with 1003.0. Between all of the maintenance manuals, five or more of the following options are included. Claim points for at least 5 items from (1)-(9) below: |  |  | Points awarded per 2 items. 5 or more items are required, including the mandatory items. | 0 |  |  |  | --
NOTE: Practice 1003.3 is for multi-unit projects only. Points awarded for both mandatory and non-mandatory items.
This project is Single-Family & is NOT eligible for points in 1003.3.
| 1 | A narrative detailing the importance of maintaining a green building. This narrative is included in all responsible parties' manuals. |  |  | Mandatory for Multi-Unit Buildings only
| 2 | A list of local service providers that offer regularly scheduled service and maintenance contracts to assure proper performance of equipment and the structure (e.g., HVAC, water heating equipment, sealants, caulks, gutter and downspout system, shower and/or tub surrounds, irrigation system). |  |  | 0.5
| 3 | User-friendly maintenance checklist that includes: (1) HVAC (2) thermostat operation and programming (3) lighting controls (4) appliances and settings (5) water heater settings (6) fan controls |  |  | 0.5
| 4 | List of common hazardous materials often used around the building and instructions for proper handling and disposal of these materials. |  |  | 0.5
| 5 | Information on organic pest control, fertilizers, deicers, and cleaning products. |  |  | 0.5
| 6 | Instructions for maintaining gutters and downspouts and importance of diverting water a minimum of 5 feet away from foundation. |  |  | 0.5
| 7 | Instructions for inspecting the building for termite infestation. |  |  | 0.5
| 8 | A procedure for rental tenant occupancy turnover that preserves the green features. |  |  | 0.5
| 9 | An outline of a formal green building training program for maintenance staff. |  |  | 0.5
End of Chapter 10
© 2013, 2014 Home Innovation Research Labs, Inc. All rights reserved. This document is protected by U.S. copyright law. Requirements from ICC700-2012 National Green Building Standard™ © 2013 National Association of Home Builders of the U.S. - used by permission. Home Innovation authorizes use of this document only by those individuals/organizations participating in Home Innovation's Green Building Certification and solely for purpose of seeking project certification from the Home Innovation Research Labs.

## Designer's Report
|  | 2012 |  | Revised January 16, 2020 |  | 2188 | Target Level = | Nothing
| NGBS Scoring for New Construction ICC 700-2012 National Green Building Standard™ | © 2013, 2014 Home Innovation Research Labs, Inc. All rights reserved. See full notice at bottom of this sheet
DESIGNERS REPORT - NATIONAL GREEN BUILDING STANDARD
| Builder/Applicant: | builder name test |  | Builder Phone: | 9999999999
| Mailing (physical) Address w/ Zip Code of Home: | adreess home test, , |  | Single-Family or Multi-Unit: | Single-Family
| Community/Lot #: | 332 |  | # of units:
| Climate Zone: | 1 |  | Square Footage: | 13
| County: | 0 |  | Project Description: | 0
|  |  |  | HERS Index: | 13
| Practice | Points Available | Points Claimed | Designer Notes
500 LOT DESIGN, PREPARATION AND DEVELOPMENT
501 LOT SELECTION
501.1 Lot. The lot is selected to minimize environmental impact by one or more of the following:
| 501.1(1) The builder selects a lot within an NGBS certified green community or equivalent on which to build. | 6 | 0 | 0
| 501.1(2) An infill lot is selected. | 8 | 0 | 0
| 501.1(3) An infill lot is selected that is a greyfield. | 7 | 0 | 0
| 501.1(4) An EPA-recognized brownfield lot is selected. | 9 | 0 | 0
| 501.1(5) A lot with an average slope calculation of less than 15% is selected. | 9 | 0 | 0
501.2 Multi-modal transportation. A range of multi-modal transportation choices are promoted by one or more of the following:
| 501.2(1) A lot is selected within 1/2 mile (805 m) of pedestrian access to a mass transit system or within 5 miles (8046 m) of a mass transit station with provisions for parking. | 4 | 0 | 0
| 501.2(2) Walkways, street crossings, and entrances designed to promote pedestrian activity are provided. New buildings are connected to existing sidewalks and areas of development. | 5 | 0 | 0
| 501.2(3) A lot is selected within 1/2 mile (805 m) of 6 or more community resources [e.g., recreational facilities (such as pools, tennis courts, basketball courts), parks, grocery store, post office, place of worship, community center, daycare center, bank, school, restaurant, medical/dental office, laundromat/dry cleaner]. | 4 | 0 | 0
| 501.2(4) Bicycle use is promoted by building on a lot located within a community that has rights-of-way specifically dedicated to bicycle use in the form of paved paths or bicycle lanes or on an infill lot located within 1/2 mile of a bicycle lane designated by the jurisdiction. | 5 | 0 | 0
502 PROJECT TEAM, MISSION STATEMENT AND GOALS
| 502.1 Project team, mission statement, and goals. A knowledgeable team is established and team member roles are identified with respect to green lot design, preparation, and development. The project’s green goals and objectives are written into a mission statement. | 4 | 0 | 0
503 LOT DESIGN
503.1 Natural resources. Natural resources are conserved by one or more of the following:
| 503.1(1) A natural resources inventory is completed under the direction of a qualified professional. | 5 | 0 | 0
| 503.1(2) A plan is implemented to conserve the elements identified by the resource inventory as high-priority resources. | 6 | 0 | 0
| 503.1(3) Items listed for protection in the resource inventory plan are protected under the direction of a qualified professional. | 4 | 0 | 0
| 503.1(4) Basic training in tree or other natural resource protection is provided for the on-site supervisor. | 4 | 0 | 0
| 503.1(5) All tree pruning on-site is conducted by a Certified Arborist. | 3 | 0 | 0
| 503.1(6) Ongoing maintenance of vegetation on the lot during construction is in accordance with TCIA A300 or locally accepted best practices. | 4 | 0 | 0
| 503.1(7) Where a lot adjoins a landscaped common area, a protection plan from construction activities next to the common area is implemented. | 5 | 0 | 0
503.2 Slope disturbance. Slope disturbance is minimized by:
| 503.2(1) The use of terrain adaptive architecture including terracing, retaining walls, landscaping, or other re-stabilization techniques. | 5 | 0 | 0
| 503.2(2) Hydrological/soil stability study is completed and used to guide the design of all buildings on the site. | 4 | 0 | 0
503.2(3) All or a percentage of driveways and parking are aligned with natural topography to reduce cut and fill.
| 503.2(3)(a) 10% to 25% | 3 |  | 0
| 503.2(3)(b) 25% to 75% | 4
| 503.2(3)(c) greater than75% | 6
| 503.2(4) Long-term erosion effects are reduced through the design and implementation of terracing, retaining walls, landscaping, or restabilization techniques. | 5 | 0 | 0
| 503.2(5) Underground parking uses the natural slope for parking entrances. | 5 | 0 | 0
503.3 Soil disturbance and erosion. Soil disturbance and erosion are minimized by one or more of the following: (also see Section 504.3)
| 503.3(1) Construction activities are scheduled to minimize length of time that soils are exposed. | 5 | 0 | 0
| 503.3(2) At least 75% of total length of the utilities on the lot are designed to use one or more alternative means: (a) tunneling instead of trenching (b) use of smaller (low ground pressure) equipment or geomats to spread the weight of construction equipment (c) shared utility trenches or easements (d) placement of utilities under paved surfaces instead of yards | 5 | 0 | 0
| 503.3(3) Limits of clearing and grading are demarcated on the lot plan. | 5 | 0 | 0
503.4 Storm water management. A storm water management design includes one or more of the following low-impact development techniques: (For lots in a development, the points for items (1), (2), and (3) may be awarded for the lot when there is a community storm water management plan implemented and the builder does not violate that plan with respect to water leaving the lot.)
| 503.4(1) Natural water and drainage features are preserved and used. | 6 | 0 | 0
| 503.4(2) Facilities that minimize concentrated flows and simulate flows found in natural hydrology by the use of vegetative swales, french drains, wetlands, drywells, rain gardens, and similar infiltration features. | 6 | 0 | 0
503.4(3) All or a percentage of impervious surfaces are minimized and permeable materials are used for driveways, parking areas, walkways, and patios.
| 503.4(3)(a) less than 25% | 2 |  | 0
| 503.4(3)(b) 25 to 75% | 4
| 503.4(3)(c) greater than 75% | 6
| 503.4(4) A minimum of 50 percent of the roof is vegetated (green roof) using technology capable of withstanding the climate conditions of the jurisdiction and the microclimate conditions of the building site. Invasive plant species are not permitted. | 5 | 0 | 0
| 503.4(5) Stormwater management practices that manage rainfall on-site and prevent the off-site discharge from all storms up to and including the volume of the 95th percentile storm event. | 6 | 0 | 0
| 503.4(6) Conduct a hydrologic analysis that results in the design of a stormwater management system that maintains the pre-development (i.e., stable, natural) runoff hydrology of the lot throughout the development or redevelopment process. Post-construction runoff rate, volume, and duration cannot exceed predevelopment rates. | 7 | 0 | 0
| 503.5 A landscape plan for the lot is developed to limit water and energy use while preserving or enhancing the natural environment. (Where "front" only or "rear" only plan is implemented, only half of the points [rounding down to a whole number] are awarded for items 1-6) | No landscape plan type selected.
| 503.5(1) Where a lot is less than 50% turf, a plan is formulated to restore or enhance natural vegetation that is cleared during construction. Landscaping is phased to coincide with achievement of final grades to ensure denuded areas are quickly vegetated. | 0 | 0 | 0
| 503.5(2) Turf grass species, other vegetation, and trees are selected and specified on the lot plan that are native or regionally appropriate for local growing conditions. | 0 | 0 | 0
503.5(3) The percentage of turf areas that is designed to be mowed is limited and shown on the lot plan. The percentage is based on the landscaped area of the lot not including the home footprint, hardscape, and any undisturbed natural areas.
| 503.5(3)(a) 0% or EPA WaterSense Water Budget Tool is used to determine the maximum percentage of turf areas | 0 |  | 0
| 503.5(3)(b) greater than 0% to less than 20% | 0
| 503.5(3)(c) 20% to less than 40% | 0
| 503.5(3)(d) 40% to 60% | 0
| 503.5(4) Plants with similar watering needs are grouped (hydrozoning) and shown on the lot plan. | 0 | 0 | 0
| 503.5(5) Summer shading by planting installed to shade a minimum of 30% of building walls. To conform to summer shading, the effective shade coverage is the arithmetic mean of the shade coverage calculated at 10 am for eastward facing walls, noon for southward facing walls, and 3 pm for westward facing walls on the summer solstice 5 years after planting. | 0 | 0 | 0
| 503.5(6) Vegetative wind breaks or channels are designed to protect the lot and immediate surrounding lots as appropriate for local conditions. | 0 | 0 | 0
| 503.5(7) On-site (or community generated) tree trimmings or stump grinding of regionally appropriate trees are used on the site to provide protective mulch during construction or for landscaping. | 3 | 0 | 0
| 503.5(8) An integrated pest management plan is developed to minimize chemical use in pesticides and fertilizers. | 4 | 0 | 0
503.6 Wildlife habitat. Measures are planned that will support wildlife habitat and include at least two of the following:
| 503.6(1) Plants and gardens that will encourage wildlife, such as bird and butterfly gardens. | 3 | 0 | 0
| 503.6(2) Inclusion of a certified "backyard wildlife" program. | 3 | 0 | 0
| 503.6(3) Lots are adjacent to wildlife corridors, fish and game parks, or preserved areas and are designed with regard for this relationship. | 3 | 0 | 0
| 503.6(4) Outdoor lighting techniques are utilized with regard for wildlife. | 3 | 0 | 0
503.7 Environmentally sensitive areas.
| 503.7(1) The lot does not contain any environmentally sensitive areas that are disturbed by the construction. | 4 | 0 | 0
| 503.7(2) Compromised environmentally sensitive areas are mitigated or restored. | 4 | 0 | 0
504 LOT CONSTRUCTION
| 504.1 On-site supervision and coordination is provided during clearing, grading, trenching, paving on the lot, and installation of utilities on the lot to ensure that specified green development practices are implemented. (also see Section 503.3) | 4 | 0 | 0
504.2 Designated trees and vegetation are preserved by one or more of the following:
| 504.2(1) Fencing or equivalent is installed to protect trees and other vegetation. | 3 | 0 | 0
| 504.2(2) Trenching, significant changes in grade, and compaction of soil and critical root zones in all "tree save" areas as shown on the lot plan are avoided. | 5 | 0 | 0
| 504.2(3) Damage to designated existing trees and vegetation is mitigated during construction through pruning, root pruning, fertilizing, and watering. | 4 | 0 | 0
504.3 On-site soil disturbance and erosion are minimized by one or more of the following in accordance with the SWPPP or applicable plan: (also see Section 503.3)
| 504.3(1) Sediment and erosion controls are installed on the lot and maintained in accordance with the storm water pollution prevention plan, where required. | 5 | 0 | 0
| 504.3(2) Limits of clearing and grading are staked out on the lot. | 5 | 0 | 0
| 504.3(3) "No disturbance" zones are created using fencing or flagging to protect vegetation and sensitive areas on the lot from construction activity. | 5 | 0 | 0
| 504.3(4) Topsoil from either the lot or the site development is stockpiled and stabilized for later use and used to establish landscape plantings on the lot. | 5 | 0 | 0
| 504.3(5) Soil compaction from construction equipment is reduced by distributing the weight of the equipment over a larger area (laying lightweight geogrids, mulch, chipped wood, plywood, OSB, metal plates, or other materials capable of weight distribution in the pathway of the equipment). | 4 | 0 | 0
| 504.3(6) Disturbed areas on the lot that are complete or to be left unworked for 21 days or more are stabilized within 14 days using methods as recommended by the EPA, or in the approved storm water pollution prevention plan, where required. | 3 | 0 | 0
| 504.3(7) Soil is improved with organic amendments and mulch. | 3 | 0 | 0
| 504.3(8) Utilities on the lot are installed using one or more alternative means (e.g., tunneling instead of trenching, use of smaller equipment, use of low ground pressure equipment, use of geomats, shared utility trenches or easements). | 5 | 0 | 0
| 504.3(9) Inspection reports of storm water best management practices are available. | 3 | 0 | 0
505 INNOVATIVE PRACTICES
505.1 Driveways and parking areas. Driveways and parking areas are minimized by one or more of the following:
| 505.1(1) Off-street parking areas are shared or driveways are shared. Waivers or variances from local development regulations are obtained to implement such practices, if required. | 5 | 0 | 0
| 505.1(2) In a multi-unit project, parking capacity is not to exceed the local minimum requirements. | 0 - Not a Multi-Unit project | 0 | 0
505.1(3) Structured parking is utilized to reduce the footprint of surface parking areas.
| 505.1(3)(a) 25% to less than 50% | 4 |  | 0
| 505.1(3)(b) 50% to 75% | 5
| 505.1(3)( c) greater than 75% | 6
505.2 Heat island effect is mitigated by the following:
| 505.2(1) Hardscape: Not less than 50 percent of the surface area of the hardscape on the lot meets one or a combination of the following methods. (a) Shading of hardscaping: Shade is provided from existing or new vegetation (within five years) or from trellises. Shade of hardscaping is to be measured on the summer solstice at noon. (b) Light-colored hardscaping: Horizontal hardscaping materials are installed with a solar reflectance index (SRI) of 29 or greater. The SRI shall be calculated in accordance with ASTM E1980. A default SRI value of 35 for new concrete without added color pigment is allowed to be used instead of measurements. (c) Permeable hardscaping: Permeable hardscaping materials are installed. | 5 | 0 | 0
| 505.2(2) Roofs: Not less than 75% of the exposed surface of the roof meets one or a combination of the following methods. (a) Minimum initial SRI of 78 for a low-sloped roof (a slope less than or equal to 2:12) and a minimum initial (SRI) of 29 for a steep-sloped roof (a slope of more than 2:12). The SRI shall be calculated in accordance with ASTM E1980. Roof products shall be labeled and certified. (b) Roof is vegetated using technology capable of withstanding the climate conditions of the jurisdiction and the microclimate conditions of the building site. Invasive plant species are not permitted. | 5 | 0 | 0
505.3 Density. The average density on the lot on a net developable area basis is:
| 505.3(1) 7 to less than 14 dwelling units per acre (per 4047 m2) | 5 |  | 0
| 505.3(2) 14 to less than 21 dwelling units per acre (per 4047 m2) | 8
| 505.3(3) 21 or greater dwelling units per acre (per 4047 m2) | 11
| 505.4 Mixed-use development. The lot contains a mixed-use building. | 8 | 0 | 0
| 505.5 Community garden(s). A portion of the lot is established as a community garden(s), available to residents of the lot, to provide for local food production to residents or area consumers. | 3 | 0 | 0
600 RESOURCE EFFICIENCY
601 QUALITY OF CONSTRUCTION MATERIALS AND WASTE
601.1 Conditioned floor area, is limited.
| 601.1(1) less than or equal to 1,000 square feet (93 m2) | 15 | 15 | 0
| 601.1(2) less than or equal to 1,500 square feet (139 m2) | 12
| 601.1(3) less than or equal to 2,000 square feet (186 m2) | 9
| 601.1(4) less than or equal to 2,500 square feet (232 m2) | 6
Multi-Unit Building Note: For a multi-unit building, use a weighted average of the individual unit sizes in qualifying for available points.
601.2 Structural systems are designed or construction techniques are implemented that reduce & optimize material usage.
| 601.2(1) Minimum structural member or element sizes necessary for strength and stiffness in accordance with advanced framing techniques or structural design standards are selected. | 3 | 0 | 0
| 601.2(2) Higher-grade or higher-strength of the same materials than commonly specified for structural elements and components in the building are used and element or component sizes are reduced accordingly. | 3 | 0 | 0
| 601.2(3) Performance-based structural design is used to optimize lateral force-resisting systems. | 3 | 0 | 0
601.3 Building dimensions and layouts are designed to reduce material cuts & waste. This practice is used for a minimum of 80% of the following areas:
| 601.3(1) floor area | 3 | 0 | 0
| 601.3(2) wall area | 3 | 0 | 0
| 601.3(3) roof area | 3 | 0 | 0
| 601.3(4) cladding or siding area | 3 | 0 | 0
| 601.3(5) penetrations or trim area | 1 | 0 | 0
| 601.4 Detailed framing or structural plans, material quantity lists and on-site cut lists for framing, structural materials, and sheathing materials are provided. | 4 | 0 | 0
601.5 Precut, preassembled, panelized, or precast assemblies are utilized for a minimum of 90% for the following system or building. Points can be claimed for 601.5(1-3) OR 601.5(4) OR 601.5(5).
| 601.5(1) floor system | 4 | 0 | 0
| 601.5(2) wall system | 4 | 0 | 0
| 601.5(3) roof system | 4 | 0 | 0
| 601.5(4) modular construction above grade | 13 | 0 | 0
| 601.5(5) manufactured home construction above grade | 13 | 0 | 0
601.6 Stories above grade are stacked, such as in 1½-story, 2-story, or greater structures. The area of the upper story is a minimum of 50% of the area of the story below, based on areas with a minimum ceiling height of 7 feet (2134 mm).
| 601.6(1) 1 stacked story | 4 |  | 0
| 601.6(2) 2 stacked stories | 6
| 601.6(3) 3 or more stacked stories | 8
| 601.7 Building materials/assemblies do not require additional site applied material for finishing. | MAX = 12 | 0
| 601.7(1) 90% or more of material | 5 points per material or assembly |  | 0
| 601.7(2) 50% to <90% of material | 2 points per material or assembly
| 601.7(3) 35% to <50% of material | 1 point per material or assembly.
| 601.8 Frost-protected shallow foundations, pier and pad foundations, post foundations, etc. | 3 | 0 | 0
| 601.9 Adobe, concrete, log, earth systems provide sufficient structural and thermal characteristics (>75% of the exterior wall area ) | 4 | 0 | 0
602 ENHANCED DURABILITY AND REDUCED MAINTENANCE
602.1.1 Capillary breaks
x | 602.1.1.1 A capillary break and vapor retarder are installed at concrete slabs in accordance with ICC IRC Sections R506.2.2 and R506.2.3 or ICC IBC Sections 1910 and 1805.4.1. | Mandatory | No slabs | 0
| 602.1.1.2 Add a capillary break on footing to prevent moisture migration into foundation wall. | 3 | 0 | 0
| 602.1.2 Enhanced foundation waterproofing is installed: (1) rubberized coating, or (2) drainage mat | 4 | 0 | 0
602.1.3 Foundation Drainage
x | 602.1.3.1 Where required by the ICC IRC or IBC for habitable and usable spaces below grade, exterior drain tile is installed. | Mandatory | 0 | 0
| 602.1.3.2 Interior and exterior foundation perimeter drains are installed and sloped to discharge to daylight, dry well, or sump pit. | 4 | 0 | 0
602.1.4 Crawlspaces
602.1.4.1 Vapor retarder in unconditioned vented crawlspace is in accordance with the following, as applicable. Joints of vapor retarder overlap a minimum of 6 inches (152 mm) and are taped.
| 602.1.4.1(1) Floors. Minimum 6 mil vapor retarder installed on the crawlspace floor and extended at least 6 inches up the wall and is attached and sealed to the wall. | 6 | 0 | 0
| 602.1.4.1(2) Walls. Damp-proof walls are provided below finished grade. | Mandatory, if there is a crawlspace that extends below finished grade | 0 | 0
602.1.4.2 Crawlspace that is built as a conditioned area is sealed to prevent outside air infiltration and provided with conditioned air at a rate not less than 0.02 cfm (.009 L/s) per square foot of horizontal area and one of the following is implemented:
| 602.1.4.2(1) Concrete slab over 6 mil polyethylene or polystyrene sheeting lapped a minimum of 6 inches (152 mm) and taped or sealed at the seams. | 8 | 0 | 0
| 602.1.4.2(2) 6 mil polyethylene sheeting, lapped a minimum of 6 inches (152 mm), and taped at the seams. | Mandatory, if there is a crawlspace that extends below finished grade | 0 | 0
| 602.1.5 Continuous physical foundation termite barrier used with or without low toxicity treatment is installed in geographical areas that have subterranean termite infestation potential determined. | 4 | 0 | 0
602.1.6 Termite-resistant materials are used as follows:
| 602.1.6(1) Areas of slight to moderate termite infestion probability | 2 |  | 0
| 602.1.6(2) Areas of moderate to heavy termite infestion probability | 4
| 602.1.6(3) Areas of very heavy termite infestion probability | 6
602.1.7 Moisture Control Measures
602.1.7.1 Moisture control measures are in accordance with the following conditions.
| 602.1.7.1(1) Building materials with visible mold are not installed or are cleaned or encapsulated prior to concealment and closing. | 2 | 0 | 0
| 602.1.7.1(2) Insulation in cavities is dry in accordance with manufacturer’s installation instructions when enclosed (e.g., with drywall). | Mandatory 2 points if applicable | 0 | 0
0
| 602.1.7.1(3) The moisture content of lumber is sampled to ensure it does not exceed 19% prior to the surface and/or wall cavity enclosure. | 4 | 0 | 0
| 602.1.7.2 Moisture content of subfloor, substrate, or concrete slabs is in accordance with the appropriate industry standard for the finish flooring to be applied. | 2 | 0 | 0
| 602.1.8 Where required by the ICC IRC or IBC, a water-resistive barrier and/or drainage plane system is installed behind exterior veneer and/or siding. | Mandatory, if applicable | 0 | 0
602.1.9 Flashing is provided to minimize water entry into wall and roof assemblies and to direct water to exterior surfaces or exterior water-resistive barriers for drainage. Flashing details are provided in the construction documents and are in accordance with the fenestration manufacturer’s instructions, the flashing manufacturer’s instructions, or as detailed by a registered design professional.
| 602.1.9(1) Flashing are installed at all of the following locations, as applicable: (a) around exterior fenestrations, skylights and doors (b) at roof valleys (c) at deck, balcony, porch or stair to building intersections (d) at roof-to-wall intersections, at roof-to-chimney intersections, at wall-to-chimney intersections, and at parapets. (e) at ends of and under masonry, wood, or metal copings and sills (f) above projecting wood trim (g) at built-in roof gutters (h) drip edge is installed at eaves and rake edges. | Mandatory, if applicable | 0 | 0
| 602.1.9(2) All window head and jamb flashing are self-adhered flashing complying with AAMA 711-07. | 2 | 0 | 0
| 602.1.9(3) Pan flashing is installed at sills of all exterior windows and doors. | 3 | 0 | 0
| 602.1.9(4) Seamless, preformed kickout flashing, or prefabricated metal with soldered seams is provided at all roof-to-wall intersections. The type and thickness of the material used for roof flashing including but not limited kickout and step flashing is commensurate with the anticipated service life of the roofing material. | 3 | 0 | 0
602.1.9(5) A rainscreen wall design is used for exterior wall assemblies.
| (a) A system designed with minimum ¼” inch air space exterior to the water-resistive barrier, vented to the exterior at top and bottom of the wall and integrated with flashing details. | 4 |  | 0
| (b) Either a cladding material or a water-resistive barrier with enhanced drainage, meeting 75% drainage efficiency requirement of ASTM E2273. | 2
| 602.1.9(6) Through wall flashing is installed at transitions between wall cladding materials, or wall construction types. | 2 | 0 | 0
| 602.1.9(7) Flashing is installed at expansion joints in stucco walls. | 2 | 0 | 0
602.1.10 Entries at exterior door assemblies are covered
| 602.1.10(1) 1 exterior door | 2 | 0 | 0
| 602.1.10(2) 2 exterior doors | 4 | 0
| 602.1.10(3) 3 or more exterior doors | 6
| 602.1.11 Tile backing materials installed under tiled surfaces in wet areas are in accordance with ASTM C1178, C1278, C1288, or C1325. | Mandatory, if applicable | 0 | 0
| 602.1.12 Roof overhangs are provided over a minimum of 90% of exterior walls to protect the building envelope. | 4 | 0 | 0
| 602.1.13 In areas where there has been a history of ice forming along the eaves causing a backup of water, an ice barrier is installed in accordance with the ICC IRC or IBC at roof eaves and extends at a minimum of 24 inches (610 mm) inside the exterior wall line of the building. | Mandatory, if applicable | 0 | 0
602.1.14 Architectural features that increase the potential for water intrusion are avoided.
| 602.1.14(1) No roof configurations that create horizontal valleys in roof design. | 2 | 0 | 0
| 602.1.14(2) No recessed windows and architectural features that trap water on horizontal surfaces. | 2 | 0 | 0
| 602.1.14(3) All horizontal ledgers are sloped away to provide gravity drainage as appropriate for the application. | Mandatory 1 point if applicable | 0 | 0
0
602.2 A minimum of 90% of roof surfaces, not used for roof penetrations and associated equipment, on-site renewable energy systems such as photovoltaics or solar thermal energy collectors, or rooftop decks, amenities and walkways, are constructed of one or both of the following:
| (1) products accordance with the ENERGY STAR® cool roof certification or equivalent | 3 | 0 | 0
| (2) a vegetated roof system | 3 | 0
| (3) Both | 3 | 0
| 602.3 A gutter and downspout system or splash blocks and effective grading are provided to carry water a minimum of 5 feet (1524 mm) away from perimeter foundation walls. | 4 | 0 | 0
| 602.4.1 Finished grade at all sides of a building is sloped to provide a minimum of 6 inches (150 mm) of fall within 10 feet (3048 mm) of the edge of the building. Where lot lines, walls, slopes, or other physical barriers prohibit 6 inches (152 mm) of fall within 10 feet (3048 mm), the final grade is sloped away from the edge of the building at a minimum slope of 2%. | Mandatory | 0 | 0
| 602.4.2 The final grade is sloped away from the edge of the building at a minimum slope of 5%. | 1 | 0 | 0
| 602.4.3 Water is directed to drains or swales to ensure drainage away from the structure. | 1 | 0 | 0
603 REUSED OR SALVAGED MATERIALS
| 603.1 Existing buildings and structures are reused, modified, or deconstructed in lieu of demolition. (1 point per 200 ft² reused) | MAX = 12 | 0 | 0
0
| 603.2 Reclaimed and/or salvaged materials and components are used. The total material value and labor cost of salvaged materials is equal to or exceeds 1 percent of the total construction cost. (Points awarded per 1% of salvaged materials used based on the total construction cost.) | MAX = 9 | 0% | 0
0
| 603.3 Facilitation for sorting and reuse of scrap building material (e.g., provide a central storage area or dedicated bins). | 4 | 0 | 0
604 RECYCLED CONTENT BUILDING MATERIALS
604.1.1 Building materials w/ recycled content are used. (MINOR Components)
| 25 - <50% | 1 | 0 | 0
| 50 - <75% | 2 | 0
| 75%+ | 3 | 0
604.1.2 Building materials w/ recycled content are used. (MAJOR Components)
| 25 - <50% | 2 | 0 | 0
| 50 - <75% | 4 | 0
| 75%+ | 6 | 0
605 RECYCLED CONSTRUCTION WASTE
| 605.1 A construction waste management plan is developed, posted at the jobsite, and implemented with a goal of recycling or salvaging a minimum of 50% (by weight) of construction waste. | 6 | 0 | 0
| 605.2 On-site recycling of 50% by weight of C& D waste (e.g., grinding/application for soil amendment). | 7 | 0 | 0
605.3 Construction materials (e.g., wood, cardboard, metals, drywall, plastic, asphalt roofing shingles, or concrete) are recycled offsite.
| 2 types | 3 | 0 | 0
| 3 types | 4 | 0
| 4 types | 5 | 0
| 5+ types | 6 | 0
606 RENEWABLE MATERIALS
| 606.1 Biobased products are used. | MAX = 8 | 0 | 0
| two types @ 0.5% of material cost | 3 | 0
| two types @ 1% of material cost | 6 | 0
| each additional material at 0.5% | 1 per type | 0
606.2 Wood or wood-based product types are certified to the requirements of a recognized product program:
| 606.2(1) Min. 2 products used for minor elements | 3 | 0 | 0
| 606.2(2) Min. 2 products used for major elements | 4 | 0
606.3 Materials used for major components are manufactured using a min. of 33% of the primary manufacturing process energy from renewable sources, combustible waste sources, or renewable energy credits (RECs).
| 1 material | 2 | 0 | 0
| 2 materials | 4 | 0
| 3+ materials | 6 | 0
607 RECYCLING & WASTE REDUCTION
| 607.1(1) A built-in collection space in each kitchen and an aggregation/pick-up space in a garage, covered outdoor space, or other area for recycling containers. | 3 | 0 | 0
| 607.1(2) Compost facility provided on-site. | 3 | 0 | 0
| 607.2 A minimum of one food waste disposer is installed at the primary kitchen sink. | 1 | 0 | 0
608 RESOURCE-EFFICIENT MATERIALS
608.1 Products containing fewer materials are used to achieve the same end-use requirements as conventional products, including but not limited to: (1) lighter, thinner brick with bed depth < 3 inches and/or brick with coring > 25% (2) engineered wood or engineered steel products (3) roof or floor trusses
| 1 product | 3 | 0 | 0
| 2 products | 6 | 0
| 3+ products | 9 | 0
609 REGIONAL MATERIALS
609.1 Regional materials are used for major elements or components of the building.
| 1 type | 2 | 0 | 0
| 2 types | 4 | 0
| 3 types | 6 | 0
| 4 types | 8 | 0
| 5+ types | 10 | 0
610 LIFE CYCLE ANALYSIS
| 610.1 A life cycle analysis (LCA) tool is used to select environmentally preferable products or assemblies, or an LCA is conducted on the entire building. | 15 points for 610.1.1 10 points max. for 610.1.2 | 0 | 0
| 610.1.1 A whole-building LCA is performed using a life cycle assessment and data compliant with ISO 14044 or other recognized standards. | 15 | 0 | 0
| 610.1.2 An environmentally preferable product or assembly is selected for an application based upon the use of an LCA tool that incorporates data methods compliant with ISO 14044 or other recognized standards that compare the environmental impact of products or assemblies. | 10 points max. for 610.1.2(1) & (2) | 0
| 610.1.2(1) Two or more products with the same intended use are compared based on LCA and the product with at least a 15% average improvement is selected. Number of points awarded is based on the number of environmental impact measures compared. | MAX = 10 Points per Table 610.1.2(1) | 0 | 0
| # of comparions with 4 impact measures: |  | 0
| # of comparions with 5 impact measures: |  | 0
| 610.1.2(2) Building assembly LCA. A building assembly with improved environmental impact measures compared to an alternative assembly of the same function is selected. | MAX = 10 Points per Table 610.1.2(2) | 0 | 0
| # of impact measures in LCA for exterior walls: |  | 0
| # of impact measures in LCA for roof/ceilings: |  | 0
| # of impact measures in LCA for interior walls or ceilings: |  | 0
| # of impact measures in LCA for intermediate floors: |  | 0
611 INNOVATIVE PRACTICES
611.1 Product manufacturer's operations and business practices include environmental management system concepts, and the production facility is ISO 14001 certified or equivalent. The aggregate value of building products from ISO 14001 certified or equivalent production facilities is 1% or more of the estimated total building materials cost.
| 1% - <2% | 1 | 0 | 0
| 2% - <3% | 2 | 0
| 3% - <4% | 3 | 0
| 4% - <5% | 4 | 0
| 5% - <6% | 5 | 0
| 6% - <7% | 6 | 0
| 7% - <8% | 7 | 0
| 8% - <9% | 8 | 0
| 9% - <10% | 9 | 0
| 10+% | 10 | 0
| 611.2 One or more of the following products are used for at least 30% of the floor or wall area of the entire dwelling unit, as applicable. Certification third-party agency is ISO Guide 65 accredited. | MAX = 9 | 0
| (1) 50% or more of carpet installed (by square feet) is third-party certified to NSF/ANSI 140. | 3 | 0 | 0
| (2) 50% or more of resilient flooring installed (by square feet) is third-party certified to NSF/ANSI 332. | 3 | 0 | 0
| (3) 50% or more of the insulation installed (by square feet) is third-party certified to EcoLogo CCD-016. | 3 | 0 | 0
| (4) 50% or more of interior wall coverings installed (by square feet) is third-party certified to NSF/ANSI 342. | 3 | 0 | 0
| (5) 50% or more of the gypsum board installed (by square feet) is third-party certified to ULE ISR 100. | 3 | 0 | 0
| (6) 50% or more of the door leafs installed (by number of door leafs) is third-party certified to ULE ISR 102. | 3 | 0 | 0
| (7) 50% or more of the tile installed (by square feet) is third-party certified to ANSI A138.1 Specifications for Sustainable Ceramic Tiles, Glass Tiles and Tile Installation Materials. | 3 | 0 | 0
| 611.3 Universal design elements. Dwelling incorporates one or more of the following universal design elements. | MAX = 9 | 0
| (1) Any no-step entrance into the dwelling which is accessible from a substantially level parking or drop-off area (no more than 2%) via an accessible path which has no individual change in elevation or other obstruction of more than 1-1/2 inches in height, whose pitch does not exceed 1 in 12 and which provides a minimum 32-inch wide clearance into the dwelling. | 3 | 0 | 0
| (2) Minimum 36-inch wide accessible route from the no-step entrance into at least one visiting room in the dwelling and into at least one full or half bathroom which has a minimum 32 inch clear door width and a 30 inch by 48 inch clear area inside the bathroom outside the door swing. | 3 | 0 | 0
| (3) Minimum 36-inch wide accessible route from the no-step entrance into at least one bedroom which has a minimum 32 inch clear door width. | 3 | 0 | 0
| (4) Blocking or equivalent installed in the accessible bathroom walls for future installation of grab bars at commode and bathing fixture, if applicable. | 1 | 0 | 0
700 ENERGY EFFICIENCY
701 MINIMUM ENERGY EFFICIENCY REQUIREMENTS
User must select either Performance (701.1.1), Prescriptive (701.1.2), or Alternative Bronze (701.1.3) compliance path. (Choose one path only)
| 701.1 The building shall comply with either Section 702 or Section 703 |  |  | 0
| 701.1 The building shall comply with either Section 702 (Performance Path) or Section 703 (Prescriptive Path). Items listed as "mandatory" in Section 701.4 apply to both the Performance and Prescriptive Paths. As an alternative, an ENERGY STAR® 2.0 Qualified Home or equivalent can claim 30 points from 701.1.3 and meet the Bronze level for Chapter 7. 701.1.1 Minimum Performance Path requirements. A building complying with Section 702 shall exceed the ICC IECC by 15%, & shall include a min. of 2 practices from Sec. 704, OR meet 701.1.2 OR 701.1.3. 701.1.2 Minimum Prescriptive Path requirements. A building complying with Sec. 703 shall obtain a minimum of 30 points from Sec. 703, & shall include a min. of 2 practices from Sec. 704. 701.1.3 Alternative Bronze Level compliance. Any ENERGY STAR Qualified Home achieves the Bronze Level for Chapter 7. | Performance Path OR Prescriptive Path OR Alternative Bronze Level Compliance | 0 | 0
| 701.1.3 Alternative Bronze Level compliance. Any ENERGY STAR 2.0 Qualified Home or equivalent achieves the Bronze Level for Chapter 7. If 30 points claimed for practice 701.1.3, this chapter and this project cannot achieve a level higher than Bronze. If points claimed for this practice, skip the following sections: * 701.3 - Adopting Entity review * 701.4 - Mandatory Practices * 702 - Performance Path * 703 - Prescriptive Path Points can be claimed in Section 704 that count toward additional points needed for the project to reach the bronze level. | 30 | 0 | 0
| 701.2 Emerald Level points. The Performance Path shall be used to achieve the Emerald Level. |  |  | 0
| 701.3 Adopting Entity review. A review by third party shall be conducted to verify design and compliance with Chapter 7 points. | Mandatory | 0 | 0
701.4 Mandatory practices.
701.4.1 HVAC systems.
| 701.4.1.1 Space heating/cooling sized per Manual J, Equipment sized per Manual S | Mandatory | 0 | 0
| 701.4.1.2 Radiant/hydronic heating system designed using industry-approved guidelines | Mandatory | 0 | 0
701.4.2 Duct systems.
| 701.4.2.1 Ducts are air sealed with materials in conformance with UL 181A or UL 181B specifications | Mandatory | 0 | 0
| 701.4.2.2 Building cavities are not used as supply ducts | Mandatory | 0 | 0
| 701.4.2.3 Duct system is sized and designed in accordance with ACCA Manual D or equivalent | Mandatory | 0 | 0
701.4.3 Insulation and air sealing.
| 701.4.3.1 Building Thermal Envelope. The building thermal envelope is durably sealed to limit infiltration. See details in chapter 7 tab. | Mandatory | 0 | 0
701.4.3.2 Air sealing and insulation. Grade 3 insulation installation is not permitted. The compliance of the building envelope air tightness and insulation installation is demonstrated in accordance with Section 701.4.3.2(1) or 701.4.3.2(2).
| 701.4.3.2(1) Testing option. Building envelope tightness and insulation installation is considered acceptable when air leakage is less than seven air changes per hour (ACH) when tested with a blower door at a pressure of 33.5 psf (50 Pa). | Mandatory | 0 | 0
0
| 701.4.3.2(2) Visual inspection option. Building envelope tightness and insulation installation are considered acceptable when the components listed below applicable to the method of construction, are field verified. See details in chapter 7 tab. |  | 0 | 0
| 701.4.3.3 Fenestration air leakage. Windows, skylights and sliding glass doors have an air infiltration rate of no more than 0.3 cfm per square foot (1.5 L/s/m2), and swinging doors no more than 0.5 cfm per square foot (2.6 L/s/m2). | Mandatory | 0 | 0
| 701.4.3.4 Recessed lighting. Recessed luminaires installed in the building thermal envelope are sealed to limit air leakage between conditioned and unconditioned spaces. | Mandatory | 0 | 0
| 701.4.4 High-efficacy lighting. A minimum of 50% of the total hard-wired lighting fixtures, or the bulbs in those fixtures, qualify as high efficacy or equivalent. | Mandatory | 0 | 0
| 701.4.5 Boiler supply piping. Boiler supply piping in unconditioned space is insulated. | Mandatory | N/A | 0
702 PERFORMANCE PATH (NOTE 1: A building complying with Section 702 shall exceed the baseline minimum performance required by the ICC IECC by at least 15 percent, and shall include a minimum of two practices from Section 704; NOTE 2: Items listed as “mandatory” in Section 701.4 apply to both the Performance and Prescriptive Paths; and NOTE 3: The Performance Path shall be used to achieve the Emerald Level.)
702.1 Points from Section 702 (Performance Path) shall not be combined with points from Section 703 (Prescriptive Path).
| 702.2.1 ICC IECC analysis. Energy efficiency features are implemented to achieve energy cost performance that meets the ICC IECC. | Mandatory | 0 | 0
702.2.2 A documented analysis shows performance in excess of 2009 IECC by at least 15%:
|  | 30 - 100 | 0 | 0
703 PRESCRIPTIVE PATH (NOTE: Requires a minimum of 30 points from Section 703, and a minimum of two practices from Section 704, and NOTE: Items listed as “mandatory” in Section 701.4 apply to both the Performance and Prescriptive Paths.)
703.1 Building envelope
703.1.1 UA improvement. The total building thermal envelope UA is less than or equal to the total UA resulting from the U-factors provided in Table 703.1.1(a). Where insulation is used to achieve the UA improvement, the insulation installation is in accordance with Grade 1 requirements as graded by a third-party. Total UA is documented using a RESCheck or equivalent report to verify the baseline and the UA improvement.
| 5 to <10% | per Table 703.1.1 | 0 | 0
| 10% to <15% |  | 0
| 15% to <20% |  | 0
| 20% or greater |  | 0
703.1.2 The insulation installation is graded by a third party and in accordance with Sections 703.1.2.1, 703.1.2.2, and/or 703.1.2.3, as applicable. Grade 2 is permitted only for Bronze. Points are not available if points awarded in 703.1.1.
| Grade 1 | 7 | 0 | 0
| Grade 2 | 4 | 0
703.1.3 Mass walls. More than 75% of the above-grade exterior opaque wall area of the building is mass walls.
| ≥3 inch to <6 inch | 5 | 0 | 0
| > 6 inch | 3 | 0
| 703.1.4 A radiant barrier with an emittance of 0.05 or less is used in the attic. | 2 | 0 | 0
703.1.5 Building envelope leakage. The maximum building envelope leakage rate is in accordance with Table 703.1.5. (Also see Section 902.2.1)
| Max Envelope Leakage Rate (ACH50) = 5 | 2 | 0 | 0
| Max Envelope Leakage Rate (ACH50) = 4 | 3 | 0
| Max Envelope Leakage Rate (ACH50) = 3 | 3 | 0
| Max Envelope Leakage Rate (ACH50) = 2 | 4 | 0
| Max Envelope Leakage Rate (ACH50) = 1 | 4 | 0
703.1.6 Fenestration
| 703.1.6.1 NFRC-certified (or equivalent) U-factor and SHGC of windows, exterior doors, skylights, and tubular daylighting devices (TDDs) on an area-weighted average basis are in accordance with Table 703.1.6.1. | Mandatory | 0 | 0
703.1.6.2 The NFRC-certified (or equivalent) U-factor and SHGC of windows, exterior doors, skylights, and tubular daylighting devices (TDDs) are in accordance with Table 703.1.6.2(a), (b), or (c).
| Table 703.1.6.2(a): Enhanced Fenestration Specifications | 10 | 0 | 0
| Table 703.1.6.2(b): Enhanced Fenestration Specifications | 13 | 0
| Table 703.1.6.2(c ): Enhanced Fenestration Specifications | 0 | 0
703.2 HVAC equipment efficiency
| 703.2.1 Combination space heating and water heating system (combo system) is installed using either a coil from the water heater connected to an air handler to provide heat for the building or dwelling unit, or a space heating boiler using an indirect-fired water heater. Devices have a combined annual efficiency of 0.80. | 4 | 0 | 0
| 703.2.2 Furnace and/or boiler efficiency is in accordance with Tables 703.2.2(1), 703.2.2(2), 703.2.2(3), 703.2.2(4). | Points per Table 703.2.2(1) or Table 703.2.2(2) or Table 703.2.2(3) or Table 703.2.2(4) | 0 | 0
0
0
703.2.3 Heat pump heating efficiency is in accordance with Table 703.2.4. Refrigerant charge is verified for compliance with manufacturer's instructions.
| 8.2 HSPF (11.5 EER) | 0 | 0 | 0
| 9.0 HSPF (12.5 EER) | 0 | 0
| 9.5 HSPF | 0 | 0
| 10.0 HSPF | 1 | 0
703.2.4 Cooling efficiency is in accordance with Table 703.2.4. Refrigerant charge is verified for compliance with manufacturer's instructions.
| ≥ 14 SEER (11.5 EER) | 4 | 0 | 0
| ≥ 15 SEER (12.5 EER) | 7 | 0
| ≥ 17 SEER (12.5 EER) | 12 | 0
| ≥ 19+ SEER (12.5 EER) | 16 | 0
| ≥ 19+ SEER | 19 | 0
| 703.2.5 Water source cooling and heating efficiency is ≥ 15 EER, ≥ 4.0 COP. | 14 | 0 | 0
703.2.6 Ground source heat pump is installed by a Certified Geothermal Service Contractor in accordance with Table 703.2.6.
| 14.1 EER 3.3 COP | 12 | 0 | 0
| 15 EER 3.5 COP | 14 | 0
| 16.2 EER 3.6 COP | 17 | 0
| 24 EER 4.3 COP | 29 | 0
| 28 EER 4.8 COP | 32 | 0
| 703.2.7 ENERGY STAR, or equivalent, ceiling fan(s) are installed. | 1 | 0 | 0
| 703.2.8 Whole-building or whole-dwelling unit fan(s) with insulated louvers and a sealed enclosure is installed. | 5 | 0 | 0
| 703.2.9 In multi-unit buildings, an advanced electric and fossil fuel submetering system is installed to monitor electricity and fossil fuel consumption for each unit. | 1 | N/A | 0
703.3 Duct Systems
| 703.3.1 All space heating is provided by a system(s) that does not include air ducts. | 0 | 0 | 0
| 703.3.2 All space cooling is provided by a system(s) that does not include air ducts. | 10 | 0 | 0
| 703.3.3 Ductwork is in accordance with all of the following: (1) Building cavities are not used as return ductwork. (2) Heating and cooling ducts and mechanical equipment are installed within the conditioned building space. (3) Ductwork is not installed in exterior walls. | 11 | 0 | 0
703.3.4 Duct Leakage. The entire central HVAC duct system, including air handlers and register boots, is tested by a third party for total leakage at a pressure differential of 0.1 inches w.g. (25 Pa) and maximum air leakage is equal to or less than 6 percent of the system design flow rate.
| Ductwork entirely outside the building's thermal envelope | 8 | 0 | 0
| Ductwork entirely inside the building’s thermal envelope | 3 | 0
| Ductwork inside and outside the building's thermal envelope | 5 | 0
703.4 Water heating system
| 703.4.1 Water heater Energy Factor (EF) is in accordance with the tables in 703.4.1. | Points per Table 703.4.1(1)(a) or Table 703.4.1(1)(b) or Table 703.4.1(2) or Table 703.4.1(3) or Table 703.4.1(4) | 0 | 0
0
0
| 703.4.2 Desuperheater is installed by a qualified installer or is pre-installed in the factory. | 17 | 0 | 0
| 703.4.3 Drain-water heat recovery system is installed in multi-family units. | 2 | N/A | 0
| 703.4.4 Indirect-fired water heater storage tanks heated from boiler systems are installed. | 1 | 0 | 0
703.4.5 Solar water heater. SRCC (Solar Rating & Certification Corporation) OG 300 rated, or equivalent, solar domestic water heating system is installed. Solar Energy Factor (SEF) as defined by SRCC) is in accordance with Table 703.4.5.
| ≥SEF 1.3 | 15 | 0 | 0
| ≥SEF 1.51 | 18 | 0
| ≥SEF 1.81 | 21 | 0
| ≥SEF 2.31 | 24 | 0
| ≥SEF 3.01 | 27 | 0
703.5 Lighting and appliances
703.5.1 Hard-wired lighting is in accordance with one of the following:
| 703.5.1(1) A minimum of 75% of the total hard-wired luminaires qualify as ENERGY STAR or equivalent. | 5 | 0 | 0
| 703.5.1(1) A minimum of 95% of the total hard-wired luminaires qualify as ENERGY STAR or equivalent. | 9 | 0
| 703.5.1(2) A minimum of 80% of the exterior lighting wattage has a minimum efficiency of 40 lumens per watt or is solar-powered. | 1 | 0 | 0
| 703.5.2 Recessed luminaires. The number of recessed luminaires that penetrate the thermal envelope are less than 1 per 400 square feet (37.16 m2) of total conditioned floor area and are in accordance with Section 701.4.3.4. | 2 | 0 | 0
0
s.f. total floor area
703.5.3 Appliances. ENERGY STAR or equivalent appliance(s) are installed.
| Refrigerator | 3 | 0 | 0
| Dishwasher | 1 | 0 | 0
| Washing machine | 4 | 0 | 0
| 703.5.4 Induction cooktop. Induction cooktop is installed. | 1 | 0 | 0
703.6 Passive solar design
| 703.6.1 Sun-tempered design. Building orientation, sizing of glazing, and design of overhangs are in accordance with Sections 703.6.1(1-9). | 0 | 0 | 0
| 703.6.2 Window shading. Automated solar protection is installed to provide shading for windows. | 1 | 0 | 0
703.6.3 Passive cooling design features are in accordance with at least 3 from (1)-(6) below, but no more than 4.
| Exterior shading is provided on east and west windows using one or a combination of the following: (a) Vine-covered trellises with the vegetation separated a minimum of 1 foot (305 mm) from face of building (b) moveable awnings or louvers (c) covered porches (d) attached or detached conditioned/unconditioned enclosed space that provides full shade of east and west windows (e.g., detached garage, shed, or building) | 3 | 0 | 0
| Overhangs are installed to provide shading on south-facing glazing in accordance with Section 703.6.1(7). Points not awarded if points are taken under Section 703.6.1 | 1 | 0
| Windows and/or venting skylights are located to facilitate cross ventilation. | 1 | 0
| Solar reflective roof or radiant barrier is installed in climate zones 1, 2, or 3 and roof material achieves a 3-year aged criteria of 0.50. | 3 | 0
| Internal exposed thermal mass is a minimum of three inches (76 mm) in thickness. Thermal mass consists of concrete, brick, and/or tile that are fully adhered to a masonry base or other masonry material and is in accordance with one or a combination of the following: (a) A minimum of 1 square foot (0.09 m2) of exposed thermal mass of floor per 3 square feet (2.8 m2) of gross finished floor area. (b) A minimum of 3 square feet (2.8 m2) of exposed thermal mass in interior walls or elements per square foot (0.09 m2) of gross finished floor area. | 1 | 0
| Roofing material is installed with a minimum 0.75 inch (19 mm) continuous air space offset from the roof deck from eave to ridge. | 1 | 0
| 703.6.4 Passive solar heating design. In addition to the sun-tempered design features in Section 703.6.1, all of Sections 703.6.4 (1-3) are implemented. | 0 | 0 | 0
704 ADDITIONAL PRACTICES
704.2 Lighting
704.2.1 Occupancy sensors. Occupancy sensors are installed on indoor lights, and photo or motion sensors are installed on outdoor lights to control lighting.
| 25% of lighting | 1 | 0 | 0
| 50% of lighting | 2 | 0
| 704.2.2 TDDs and skylights. Tubular daylighting device (TDD) or a skylight with sealed, insulated, low-E glass is installed in rooms without windows. | 2 | 0 | 0
| 704.2.3 Occupancy sensors are installed on indoor lights, and photo or motion sensors are installed on outdoor lights to control lighting. | 1 | 0 | 0
| 704.3 Return ducts and transfer grilles. Return ducts or transfer grilles are installed in every room with a door. Return ducts or transfer grilles are not required for bathrooms, kitchens, closets, pantries, and laundry rooms. | 5 | 0 | 0
704.4 HVAC design and installation
| 704.4.1 HVAC contractor and service technician are certified by a nationally or regionally recognized program (e.g., North American Technician Excellence, Inc. (NATE), Air Conditioning Contractors of Americas Quality Assured Program (ACCA/QA), Building Performance Institute (BPI), Radiant Panel Association, or manufacturers’ training program). | 1 | 0 | 0
| 704.4.2 Performance of the heating and/or cooling system is verified by the HVAC contractor in accordance with all of the following: (1) Start-up procedure is performed in accordance with the manufacturer’s instructions. (2) Refrigerant charge is verified by super-heat and/or sub-cooling method. (3) Burner is set to fire at input level listed on nameplate. (4) Air handler setting/fan speed is set in accordance with manufacturer’s instructions (5) Total airflow is within 10 percent of design flow (6) Total external system static does not exceed equipment capability at rated airflow | 3 | 0 | 0
| 704.4.3 Manufacturer’s label or printed specifications for sealed air handler (except furnaces) indicates the leakage is less than or equal to 2 percent of design airflow at a pressure of 1-inch of water (250 Pa). Air handlers are tested with inlets, outlets, and condensate drain ports sealed, and filter box in place. | 4 | 0 | 0
704.5 Installation and performance verification
| 704.5.1 Third-party on-site inspection is conducted to verify compliance with all of the following, as applicable. Minimum of two inspections are performed. One inspection after insulation is installed and prior to covering, and another inspection upon completion of the building. Where multiple buildings or dwelling units of the same model are built by the same builder, a representative sample inspection of a minimum of 15 percent of the buildings or dwelling units is permitted. (1) Ducts are installed in accordance with the ICC IRC or IMC and ducts are sealed. (2) Building envelope air sealing is installed. (3) Insulation is installed in accordance with Section 703.1.2. (4) Windows, skylights, and doors are flashed, caulked, and sealed in accordance with manufacturer's instructions and in accordance with Section 701.4.3. | 5 | 0 | 0
704.5.2 Testing. Testing above mandatory requirements is conducted to verify performance.
704.5.2.1 Building envelope leakage testing.
| A blower door test and a visual inspection are performed as described in 701.4.3.2. | 5 | 0 | 0
0
| Third-party verification is completed. | 5 | 0 | 0
| 704.5.2.2 HVAC airflow testing. Balanced HVAC airflows are demonstrated by flow hood or other acceptable flow measurement tool by a third party. Test results are in accordance with both of the following: (1) Measured flow at each supply and return register is within 25% of design flow. (2) Total airflow is within 10% of design flow. | 8 | 0 | 0
| 704.5.3 Insulating hot water pipes. Insulation with a minimum thermal resistance (R-value) of at least R-3 is applied to the following, as applicable: (a) piping larger than 3/4-inch outside diameter (b) piping serving more than one dwelling unit (c) piping branches serving kitchen sinks (d) piping located outside the conditioned space (e) piping from the water heater to a distribution manifold (f) piping located under a floor slab (g) buried piping (h) piping in recirculation systems other than demand recirculation systems (i) all other piping except the piping that meets the length requirements of Table 704.5.3 | 1 | 0 | 0
705 INNOVATIVE PRACTICES
| 705.1 Energy consumption control. A whole-building or whole-dwelling unit device is installed that controls or monitors energy consumption. | MAX = 7 | 0 | 0
| 705.1(1) programmable communicating thermostat | 1 | 0
| 705.1(2) energy monitoring device | 2 | 0
| 705.1(3) energy management control system | 4 | 0
705.2 Renewable energy service plan is provided as follows:
| 705.2(1) Builder uses renewable energy service plan for interim electric service. The builder’s local administrative office has renewable energy service. | 2 | 0 | 0
705.2(2) The buyer of the building selects a renewable energy service plan provided by the utility
| <50% of dwelling's projected electricity & gas use is provided by renewable energy | 5 | 0 | 0
| 50% or more of dwelling's projected electricity & gas use provided by renewable energy | 1 | 0
| 705.3 Smart Appliances and Systems. Smart appliances and systems are installed as follows. | 3-5 appliances = 1pt 6+ appliances = 2pts | 0 | 0
| Refrigerator |  | 0
| Freezer |  | 0
| Dishwasher |  | 0
| Clothes Dryer |  | 0
| Clothes Washer |  | 0
| Room Air Conditioner |  | 0
| HVAC Systems |  | 0
| Service Hot Water Heating Systems |  | 0
705.4 Pumps
705.4.1 Pool, spa, and water features equipped with filtration pumps as follows.
| 705.4.1(1) Two-speed pump(s) is installed. | 1 | 0 | 0
| 705.4.1(2) Electronically controlled variable-speed pump(s) is installed (efficiency of 90 percent or greater). | 3 | 0
| 705.4.2 Sump pump(s) with electrically commutated motors (ECMs) or permanent split capacitor (PSC) motors installed (efficiency of 90% or greater). | 1 | 0 | 0
| 705.5 Additional renewable energy options. Renewable energy system(s) is installed on the property (e.g., solar photovoltaic panels, building integrated photovoltaic system, wind energy system, on-site micro-hydro power system, active solar space heating system, solar thermal hydronic heating system, photovoltaic hybrid heating system). | 1 point per 100 watts per 2000 SF | 0 | 0
0
0
| 705.6 Parking garage efficiency. Structured parking garages are designed to require no mechanical ventilation for fresh air requirements. | 2 | 0 | 0
| 705.7 Electrical Vehicle Charging Station. A Level 2 or Level 3 electric vehicle charging station is installed on the building site. (Note: Charging station shall not be included in the building energy consumption.) Points awarded per 301.2(3) and ONLY count towards total NGBS score, NOT Chapter 7 | 2 | 0 | 0
800 WATER EFFICIENCY
801 INDOOR AND OUTDOOR WATER USE
801.1 Indoor hot water usage.
801.1 Indoor hot water supply system is in accordance with one of the practices listed in items (1) through (5). The maximum length from the source of hot water to the termination of the fixture supply is determined in accordance with Tables 801.1(1) or 801.1(2), or 50 feet, whichever is less. - Where more than one water heater is used or where more than one type of hot water supply system, including multiple circulation loops, is used, points are awarded based on the system that qualifies for minimum number of points. - Systems with circulation loops are eligible for points only if pumps are demand controlled. Circulation systems with timers or aquastats and constant-on circulation systems are not eligible to receive points. -The points are awarded only if the pipes are insulated in accordance with Section 704.5.3.
| (1) The maximum volume from the water heater to the termination of the fixture supply at furthest fixture is 128 ounces (1 gallon or 3.78 liters). | 11 |  | 0
| (2) The maximum volume from the water heater to the termination of the fixture supply at furthest fixture is 64 ounces (0.5 gallon or 1.89 liters). | 17
| (3) The maximum volume from the water heater to the termination of the fixture supply at furthest fixture is 32 ounces (0.25 gallon or 0.945 liters). | 29
| (4) A demand controlled hot water priming pump is installed on the main supply pipe of the circulation loop and the maximum volume from this supply pipe to the furthest fixture is 24 ounces (0.19 gallons or 0.71 liters). | 35
| (4)(a) 801.1(4) is met AND the volume in the circulation loop (supply) from the water heater or boiler to the branch for the furthest fixture is no more than 128 ounces (1 gallon or 3.78 liters). | 39
| 801.1.1(5) A central hot water recirculation system is implemented in multi-unit buildings in which the hot water line distance from the recirculating loop to the engineered parallel piping system (i.e., manifold system) is less than 30 feet (9144 mm) and the parallel piping to the fixture fittings contains a maximum of 64 ounces (1.89 liters) (115.50 cubic inches) (0.50 gallons). | 9 | 0 | 0
| 801.1.1(6) Tankless water heater(s) with at least 0.5 gallon (1.89 liters) of storage are installed or a tankless water heater that ramps up to at least 110F within 5 seconds is installed. The storage may be internal or external to the tankless water heater. | 4 | 0 | 0
801.2 ENERGY STAR or equivalent water conserving appliances are installed.
| 801.2(1) dishwashers (multiples all must comply) | 2 | 0 | 0
| 801.2(2)(a) washing machine with a water factor of >6.0 | 13 |  | 0
| 801.2(2)(b) washing machine with a water factor of ≤6.0 | 24
801.3 Showerheads are in accordance with the following:
801.3(1) The total maximum combined flow rate of all showerheads controlled by a single valve at any point in time in a shower compartment is 1.6 to less than 2.5 gpm. Maximum of two valves are installed per shower compartment. The flow rate is tested at 80 psi (552 kPa) in accordance with ASME A112.18.1. Showerheads are served by an automatic compensating valve that complies with ASSE 1016 or ASME A112.18.1 and specifically designed to provide thermal shock and scald protection at the flow rate of the showerhead.
| 1 fixture | 4 |  | 0
| 2 fixtures | 5
| 3 fixtures | 6
| 4+ fixtures | 7
801.3(2) All shower compartments in the dwelling units and common areas meet the requirements of 801.3(1).
| 2.0 to <2.5 gpm | 11 |  | 0
| 1.6 to <2.0 gpm | 14
801.3(3) Any control that can shut off water flow without affecting temperature is installed.
| 1 shutoff | 1 |  | 0
| 2 shutoffs | 2
| 3 shutoffs | 3
801.4 Faucets.
801.4.1 Water-efficient lavatory faucets with 1.5 gpm (5.68 L/m) or less maximum flow rate when tested at 60 psi (414 kPa) in accordance with ASME A112.18.1 are installed:
801.4.1(1) ALL lavatory faucets per bathroom comply.
| 1 bath | 1 |  | 0
| 2 baths | 2
| 3+ baths | 3
| 801.4.1(2) ALL lavatory faucets per dwelling unit comply. | 6 | 0 | 0
801.4.2 Self-closing valve, motion sensor, metering, or pedal-activated faucet is installed to enable intermittent on/off operation.
| 1 fixture | 1 |  | 0
| 2 fixtures | 2
| 3+ fixtures | 3
801.5 Water closets and urinals are in accordance with the following:
| 801.5(1) Water closets and urinals installed meet the following conditions: (a) All water closets are 1.28 gallons per flush or less and all urinals are 0.5 gallons per flush or less, OR (b) All water closets and urinals are waterless or composting. | Required for Gold or Emerald Level | Not Eligible for Gold or Emerald | 0
801.5(2) A water closet is installed with an effective flush volume of 1.28 gallons (4.85 L) or less when tested in accordance with ASME A112.19.2/CSA B45.1 (all water closets) or when tested in accordance with ASME A112.19.14 (all dual flush water closets), and is in accordance with EPA WaterSense Tank-Type High-Efficiency Toilet.
| 1 fixture | 2 |  | 0
| 2 fixtures | 4
| 3+ fixtures | 6
| 801.5(3) All water closets are in accordance with Section 801.5(2). | 11 | 0 | 0
801.5(3)(a) Dual flush (or other) water closets are used that have a flush volume of 1.2 gallons or less and comply with 801.5(2); and all other water closets comply with 801.5(2).
| 1 fixture | 1 |  | 0
| 2 fixtures | 2
| 3+ fixtures | 3
| 801.5(3)(b) One or more urinals are installed with a flush volume of 0.5 gallons (1.9L) or less when tested in accordance with ASME A112.19.2 and all other water closets comply with 801.6(2). | 8 | 0 | 0
| 801.5(3)(c) One or more composting or waterless toilets and/or urinals are installed and all other water closets comply with 801.6(2). | 6 | 0 | 0
801.6 Irrigation systems.
| 801.6.1 Multi-stream, multi-trajectory rotating nozzles are installed in lieu of spray nozzles for turf or landscaping. | 6 | 0 | 0
| 801.6.2(1) Drip irrigation is installed for landscape beds. | 4 | 0 | 0
| 801.6.2(2) Subsurface drip is installed for turf grass areas. | 4 | 0 | 0
| 801.6.3 Landscape Plan & Implementation are executed by a certified WaterSense Professional or equivalent as approved by adopting entity. | 5 | 0 | 0
| 801.6.4 Drip Irrigation Zones Implemented show plant type by name and water use or need for each emitter. | 10 | 0 | 0
801.6.5 The irrigation system(s) is controlled by a smart controller.
| (1) Evapotranspiration (ET) based irrigation controller with a rain sensor or soil moisture sensor based controller. | 8 | 0 | 0
| (2) No irrigation is installed and a landscape plan is developed in accordance with Section 503.5, as applicable. | 15 | 0 | 0
801.7.1 Rainwater is used for irrigation in accordance with one of the following:
| (1) Rainwater is diverted for landscape irrigation without impermeable water storage. | 5 |  | 0
(2) Rainwater is diverted for landscape irrigation with impermeable water storage.
| (a) 50-499 gallon storage capacity | 5
| (b) 500-2499 gallon storage capacity | 10
| (c) 2500+ gallon storage capacity | 15
| (d) All irrigation demands are met by rainwater capture | 25
801.7.2 Rainwater is used for interior demand in the following way (system is designed by a professional certified by The American Rainwater Catchment Systems Association or equivalent).
| 1 fixture for partial domestic demand | 5 |  | 0
| 2 fixtures for partial domestic demand | 10
| 3+ fixtures for partial domestic demand | 15
| Rainwater provides for total domestic demand | 25
| 801.8 Water filter is installed to reduce sediment and protect plumbing fixtures for the whole building or whole dwelling unit. | 1 | 0 | 0
802 INNOVATIVE PRACTICES
802.1 Reclaimed, gray, or recycled water is used as permitted by applicable code.
| 1 water closet | 5 |  | 0
| 2 water closets | 10
| 3 water closets | 15
| 4+ water closets | 20
| Irrigation system | 10
802.2 One of following automatic shutoff water supply devices is installed. Where a fire sprinkler system is present, installer is to ensure the device will not interfere with the operation of the fire sprinkler system.
| Excess water flow automatic shutoff | 2 |  | 0
| Leak detention system with automatic shutoff | 2
| 802.3 An Engineered Biological System or Intensive Bioremediation System is installed and the treated water is used on site. Design and implementation is approved by appropriate regional authority. | 20 | 0 | 0
| 802.4 Where a humidifier is required, a recirculating humidifier is used in lieu of a traditional “flow through” type. | 1 | 0 | 0
| 802.5 Advanced wastewater (aerobic) treatment system is installed and treated water is used on site. | 20 | 0 | 0
900 INDOOR ENVIRONMENTAL QUALITY
901 POLLUTANT SOURCE CONTROL
901.1 Space and water heating options.
| 901.1.1 Natural draft furnaces, boilers or water heaters are not located in conditioned spaces, including conditioned crawlspaces. Natural draft furnaces, boilers and water heaters are permitted to be installed within the conditioned spaces if located in a mechanical room that has an outdoor air source, and is otherwise sealed and insulated to separate it from the conditioned space(s). | 5 | 0 | 0
| 901.1.2 Air handling equipment or return ducts are not located in the garage, unless placed in isolated, air-sealed mechanical rooms with an outside air source. | 5 | 0 | 0
901.1.3 The following combustion space heating or water heating equipment is installed within conditioned space:
| (1)(a) All furnaces or all boilers are power vent | 3 |  | 0
| (1)(b) All furnaces or all boilers are direct vent | 5
| (2)(a) All water heaters are power vent | 3 |  | 0
| (2)(b) All water heaters are direct vent | 5
| 901.1.4 Gas-fired fireplaces and direct heating equipment is listed and is installed in accordance with the NFPA National Fuel Gas Code or ICC International Fuel Gas Code or the applicable local gas appliance installation code. Gas-fired fireplaces and direct heating equipment are vented to the outdoors. | Mandatory, if applicable | 0 | 0
| 901.1.5 Natural gas and propane fireplaces are direct vented, have permanently fixed glass fronts or gasketed doors, and comply with CSA ANSI Z21.88/CSA 2.33 or CSA ANSI Z21.50b/CSA 2.22b. | 7 | 0 | 0
901.1.6 Heat pump air handler is installed in conditioned or unconditioned space.
| (1) Unconditioned space | 2 |  | 0
| (2) Conditioned space | 5
901.2 Solid fuel-burning appliances.
901.2.1 Solid fuel-burning fireplaces, inserts, stoves and heaters are code compliant and are in accordance with the following requirements:
| 901.2.1(1) Site-built masonry wood-burning fireplaces are equipped with outside combustion air and a means of sealing the flue and the combustion air outlets to minimize interior air (heat) loss when not in operation. | Mandatory 4 points if applicable | 0 | 0
0
| 901.2.1(2) Factory-built, wood-burning fireplaces are in accordance with the certification requirements of UL 127 and are EPA certified. | Mandatory 6 points if applicable | 0 | 0
0
| 901.2.1(3) Wood stove and fireplace inserts, as defined in UL 1482 Section 3.8, are in accordance with the certification requirements of UL 1482 and are in accordance with the emission requirements of the EPA Certification and the State of Washington WAC 173-433-100(3). | Mandatory 6 points if applicable | 0 | 0
0
| 901.2.1(4) Pellet (biomass) stoves and furnaces are in accordance with the requirements of ASTM E1509 or are EPA certified. | Mandatory 6 points if applicable | 0 | 0
0
| 901.2.1(5) Masonry heaters are in accordance with the definitions in ASTM E1602 and ICC IBC, Section 2112.1. | Mandatory 6 points if applicable | 0 | 0
0
| 901.2.2 Fireplaces, wood stoves, pellet stoves, or masonry heaters are not installed. | 7 | 0 | 0
901.3 Garages are in accordance with the following:
| 901.3(1)(a) Where installed in the common wall between the attached garage and conditioned space, the door is tightly sealed and gasketed. | Mandatory 2 points if applicable | 0 | 0
0
| 901.3(1)(b) A continuous air barrier is provided between walls and ceilings separating the garage space from the conditioned living spaces. | Mandatory 2 points if applicable | 0 | 0
0
| 901.3(1)(c) For one- and two-family dwelling units, a 100 cfm (47 L/s) or greater ducted, or 70 cfm (33 L/s) cfm or greater unducted wall exhaust fan is installed and vented to the outdoors, designed and installed for continuous operation, or has controls (e.g., motion detectors, pressure switches) that activate operation for a minimum of 1 hour when either human passage door or roll-up automatic doors are operated. | 4 | 0 | 0
| 901.3(2) A carport is installed, the garage is detached from the building, or no garage is installed. | 10 | 0 | 0
| 901.4(1) Structural plywood used for floor, wall, and/or roof sheathing is compliant with DOC PS 1 and/or DOC PS 2. OSB used for floor, wall, and/or roof sheathing is compliant with DOC PS 2. The panels are made with moisture resistant adhesives. The trademark indicates these adhesives as follows: Exposure 1 or Exterior for plywood, and Exposure 1 for OSB. | Mandatory | 0 | 0
| 901.4(2)-(6) Wood materials. A minimum of 85% of material within a product group (i.e., wood structural panels, countertops, composite trim/doors, custom woodwork, and/or component closet shelving) is manufactured in accordance with the following: | 10 points maximum | 0
901.4(2) Particleboard and MDF (medium density fiberboard) is manufactured and labeled in accordance with CPA A208.1 and CPA A208.2, respectively.
| countertops | 2 | 0 | 0
| composite trim | 2 | 0
| custom woodwork | 2 | 0
| shelving | 2 | 0
901.4(3) Hardwood plywood in accordance w/ HPVA HP-1 & HUD Title 24, Part 3280.
| countertops | 2 | 0 | 0
| composite trim | 2 | 0
| custom woodwork | 2 | 0
| shelving | 2 | 0
901.4(4) Particleboard, MDF, or hardwood plywood is in accordance with CPA 2.
| countertops | 3 | 0 | 0
| composite trim | 3 | 0
| custom woodwork | 3 | 0
| shelving | 3 | 0
901.4(5) Composite wood or agrifiber panel products contain no added urea-formaldehyde or are in accordance with the CARB Composite Wood Air Toxic Contaminant Measure Standard.
| countertops | 4 | 0 | 0
| composite trim | 4 | 0
| custom woodwork | 4 | 0
| shelving | 4 | 0
901.4(6) Non-emitting products.
| countertops | 4 | 0 | 0
| composite trim | 4 | 0
| custom woodwork | 4 | 0
| shelving | 4 | 0
| 901.5 Cabinets. A minimum of 85 percent of installed cabinets are in accordance with one or any combination of the following. |  | 0
| (1) All parts of the cabinet are made of solid wood or non-formaldehyde emitting materials such as metal or glass. | 3 |  | 0
| (2) The composite wood used in wood cabinets are in accordance with CARB Composite Wood Air Toxic Contaminant Measure Standard or equivalent as certified by a third-party program such as but not limited to, those in Appendix D. | 5
901.6 Carpets. Carpets are in accordance with the following:
| 901.6(1) Wall-to-wall carpeting is not installed adjacent to water closets and bathing fixtures. | Mandatory | 0 | 0
| 901.6(2)(a) Carpet in accordance with the emission levels of CDPH/EHLB Standard Method v1.1. | 6 | 0 | 0
| 901.6(2)(b) Carpet adhesives in accordance with the emission levels of CDPH/EHLB Standard Method v1.1. | 2 | 0
| 901.7 Hard-surface flooring. Minimum of 10% of the conditioned floor space has pre-finished hard-surface flooring installed & a minimum of 85% of all prefinished installed hard-surface flooring is in accordance with the emission concentration limits of CDPH/EHLB Standard Method v1.1. | 6 | 0 | 0
| 901.8 Wall coverings. Minimum of 10% of the interior wall surfaces are covered & a minimum of 85% of wall coverings are in accordance with the emission concentration limits of CDPH/EHLB Standard Method v1.1. | 4 | 0 | 0
901.9 Architectural coatings. A minimum of 85% of the architectural coatings are in accordance with either Section 901.9.1 or Section 901.9.3, not both. A minimum of 85% of architectural colorants are in accordance with Section 901.9.2.
| 901.9.1 Site-applied interior architectural coatings, which are inside the water proofing envelope, are in accordance with one or more of the following: (1) Zero VOC as determined by EPA Method 24 (2) GreenSeal GS-11 Standard for Paints and Coatings (3) CARB Suggested Control Measure for Architectural Coatings | 5 | 0 | 0
| 901.9.2 Architectural coating colorant additive VOC content is in accordance with Table 901.9.2. | 1 | 0 | 0
| 901.9.3 Site-applied interior architectural coatings, which are inside the water proofing envelope, are in accordance with the emission levels of CDPH/EHLB Standard Method v1.1. | 8 | 0 | 0
901.10 Adhesives and sealants. Interior low-VOC adhesives and sealants located inside the water proofing envelope: A minimum of 85% of site-applied products used within the interior of the building are in accordance with one of the following, as applicable.
| 901.10(1) CDPH/EHLB Method V1.1 | 8 |  | 0
| 901.10(2) GreenSeal GS-36 | 5
| 901.10(3) SCAQMD Rule 1168 | 5
| 901.11 Insulation. Emissions of 85 percent of wall, ceiling, and floor insulation materials are in accordance with the emission levels of CDPH/EHLB Standard Method v1.1 except footnote b in Table 4.1 does not apply (i.e., allowable maximum formaldehyde concentration is 16.5 µg/m3 (13.5 ppb)). | 4 | 0 | 0
| 901.12 Carbon monoxide (CO) alarms. Where not required by local codes, a carbon monoxide (CO) alarm is installed in a central location outside of each separate sleeping area in the immediate vicinity of the bedrooms. | 3 | 0 | 0
901.13 Building entrance pollutants control. Pollutants are controlled at all main building entrances.
| 901.13(1) Exterior grilles or mats | 1 |  | 0
| 901.13(2) Interior grilles or mats | 1
901.14 Non-smoking areas. Environmental tobacco smoke is minimized by one or more of the following:
| (1) All interior common areas of a multi-unit building are designated as non-smoking areas with posted signage. | 1 | 0
| (2) Exterior smoking areas of a multi-unit building are designated with posted signage and located a minimum of 25 feet from entries, outdoor air intakes, and operable windows. | 1 | 0 | 0
902 POLLUTANT CONTROL
902.0 Intent. Pollutants generated in the building are controlled.
902.1 Spot ventilation.
902.1.1 Spot ventilation is in accordance with the following:
| 902.1.1(1) All bathrooms are vented to the outdoors - rate = 50 cfm or 20 cfm if continuous operation | Mandatory | 0 | 0
0
| 902.1.1(2) Clothes dryers are vented to the outdoors | Mandatory | 0 | 0
| 902.1.1(3) Kitchen exhaust units ducted outdoors & rate of 100 cfm or 25 cfm if continuous operation | 8 | 0 | 0
902.1.2 Bathroom or laundry exhaust fan is provided w/ an automatic timer or humidistat.
| 902.1.2(1) 1 automatic timer/humidistat devices installed | 5 |  | 0
| 902.1.2(2) 2 automatic timer/humidistat devices installed | 7
| 902.1.2(3) 3 automatic timer/humidistat devices installed | 9
| 902.1.2(4) 4 or more automatic timer/humidistat devices installed | 11
| 902.1.3 Kitchen range, bathroom, and laundry exhaust are verified to specification. Ventilation airflow at the point of exhaust is tested to a minimum of 100 cfm (47.2 L/s) intermittent or 25 cfm (11.8 L/s) continuous for kitchens, and 50 cfm (23.6 L/s) intermittent or 20 cfm (9.4 L/s) continuous for bathrooms and/or laundry. | 8 | 0 | 0
| 902.1.4 Exhaust fans are ENERGY STAR, as applicable. | MAX = 12 | 0 | 0
| 902.1.4(1) ENERGY STAR fans | 2 points per fan | 0
| 902.1.4(2) ENERGY STAR fans operating at 1 sone or less | 3 points per fan | 0
902.2 Building ventilation systems.
| 902.2.1 Whole building ventilation system is implemented per Appendix B. | Mandatory where the maximum air infiltration rate is less than 5 ACH50. | 0
| 902.2.1(1) Exhaust or supply fan(s) ready for continuous operation and with appropriately labeled controls. | 3 | 0 | 0
| 902.2.1(2) Balanced exhaust and supply fans with supply intakes located in accordance with the manufacturer's guidelines to not introduce polluted air back into the building. | 6 | 0
| 902.2.1(3) Heat-recovery ventilator | 7 | 0
| 902.2.1(4) Energy-recovery ventilator | 8 | 0
| 902.2.2 Ventilation airflow is tested to achieve the design fan airflow at point of exhaust in accordance with section 902.2.1. | 8 | 0 | 0
| 902.2.3 MERV filters 8 or greater are installed on central forced air systems and are accessible. Designer or installer is to verify that the HVAC equipment is able to accommodate the greater pressure drop of MERV 8 filters. | 3 | 0 | 0
902.3 Radon control measures per ICC IRC Appendix F.
| 902.3(1) Buildings located in Zone 1 - radon detection system installed | Mandatory | 0 | 0
| 902.3(1)(a) passive radon system is installed | 7 | 0
| 902.3(1)(b) active radon system is installed | 10 | 0
902.3(2) Buildings located in Zone 2
| 902.3(2)(a) passive radon system for zone 2 | 7 | 0 | 0
902.4 One of the following HVAC system protection measures is performed.
| 902.4(1) HVAC supply registers (boots), return grilles, and rough-ins are covered during construction activities to prevent dust and other pollutants from entering the system. | 3 | 0 | 0
| 902.4(2) Prior to owner occupancy, HVAC supply registers (boots), return grilles, and duct terminations are inspected and vacuumed. In addition, the coils are inspected and cleaned and the filter is replaced if necessary. | 3 | 0 | 0
| 902.5 Central vacuum system vented to the outside. | 3 | 0 | 0
| 902.6 Living space contaminants. The living space is sealed to prevent unwanted contaminants.The living space is sealed in accordance with Section 701.4.3.1 to prevent unwanted contaminants. | Mandatory | 0 | 0
903 MOISTURE MANAGEMENT: VAPOR, RAINWATER, PLUMBING, HVAC
903.1 Plumbing
| 903.1.1 Cold water pipes in unconditioned spaces are insulated to a minimum of R-4 with pipe insulation or other covering that adequately prevents condensation. | 2 | 0 | 0
| 903.1.2 Plumbing is not installed in unconditioned spaces. | 5 | 0 | 0
903.2 Duct insulation. Ducts are in accordance with one of the following.
| 903.2(1) All HVAC ducts, plenums, and trunks are in conditioned space. | 1 | 0 | 0
| 903.2(2) All HVAC ducts, plenums, and trunks are in conditioned space. All HVAC ducts are insulated to a minimum of R4. | 3 | 0 | 0
903.3 Relative humidity. In climate zones 1A, 2A, 3A, 4A, and 5A as defined by Figure 6(1), equipment is installed to maintain relative humidity (RH) at or below 60% using one of the following:
| 903.3(1) Additional dehumidification system(s) | 7 | 0 | 0
| 903.3(2) Central HVAC system equipped with additional controls to operate in dehumidification mode | 7 | 0 | 0
904 INNOVATIVE PRACTICES
| 904.1 Humidity monitoring system. A humidity monitoring system is installed with a mobile base unit that displays a reading of temperature and relative humidity at the base unit with a minimum of two remote units. One remote unit is placed permanently inside the conditioned space in a central location, excluding attachment to exterior walls, and another remote unit is placed permanently outside of the conditioned space. | 2 | 0 | 0
| 904.2 Kitchen exhaust. Kitchen exhaust unit(s) that equal or exceeds 400 cfm (189 L/s), and make-up air is provided. | 2 | 0 | 0
1000 OPERATION, MAINTENANCE AND BUILDING OWNER EDUCATION
1001 BUILDING OWNERS’ MANUAL FOR ONE- AND TWO-FAMILY DWELLINGS
| 1001.1 A building owner's manual is provided that includes the following conditions, as available and applicable. (Points awarded per two items. Points awarded for both mandatory and non-mandatory items.) NOT AVAILABLE FOR MULTI-UNIT BUILDINGS | 1 point per 2 items including (1)-(3) MAX = 8 | 0
| 1001.1(1) A green building program certificate or completion document. | Mandatory | 0 | 0
| 1001.1(2) List of green building features (can include the national green building checklist). | Mandatory | 0 | 0
| 1001.1(3) Product manufacturer's manuals or product data sheet for installed major equipment, fixtures, and appliances. | Mandatory | 0 | 0
| 1001.1(4) Maintenance checklist. | 0.5 | 0 | 0
| 1001.1(5) Information on local recycling programs. | 0.5 | 0 | 0
| 1001.1(6) Information on available local utility programs that purchase a portion of energy from renewable energy providers. | 0.5 | 0 | 0
| 1001.1(7) Explanation of the benefits of using energy efficient lighting systems (e.g., compact fluorescent light bulbs, LED) in high usage areas. | 0.5 | 0 | 0
| 1001.1(8) A list of practices to conserve water and energy. | 0.5 | 0 | 0
| 1001.1(9) Local public transporation options. | 0.5 | 0 | 0
| 1001.1(10) A diagram showing the location of safety valves and controls for major building systems. | 0.5 | 0 | 0
| 1001.1(11) Where frost-protected shallow foundations are used, owner is informed of precautions. | 0.5 | 0 | 0
| 1001.1(12) List of local service providers that offer regularly scheduled service & maintenance contracts to assure proper performance of equipment & the structure | 0.5 | 0 | 0
| 1001.1(13) Photo record of framing with utilities installed. | 0.5 | 0 | 0
| 1001.1(14) List of common hazardous materials often used around the building and instructions for proper handling and disposal of these materials. | 0.5 | 0 | 0
| 1001.1(15) Information on organic pest control, fertilizers, deicers, and cleaning products. | 0.5 | 0 | 0
| 1001.1(16) Information on native landscape materials and/or those that have low-water requirements. | 0.5 | 0 | 0
| 1001.1(17) Information on methods of maintaining the building's relative humidity in the range of 30% to 60%. | 0.5 | 0 | 0
| 1001.1(18) Instructions for inspecting the building for termite infestation. | 0.5 | 0 | 0
| 1001.1(19) Instructions for maintaining gutters and downspouts and importance of diverting water a minimum of 5 feet away from foundation. | 0.5 | 0 | 0
| 1001.1(20) A narrative detailing the importance of maintenance and operation in retaining the attributes of a green-built building. | 0.5 | 0 | 0
| 1001.1(21) Where storm water management measures are installed on the lot, information on the location, purpose, and upkeep of these measures. | 0.5 | 0 | 0
1002 TRAINING OF BUILDING OWNERS ON OPERATION AND MAINTENANCE FOR ONE- AND TWO-FAMILY DWELLINGS AND MULTI-UNIT BUILDINGS
| 1002.1 Building owners are familiarized with the role of occupants in achieving green goals. On-site training is provided to the responsible party(ies) regarding equipment operation and maintenance, control systems, and occupant actions that will improve the environmental performance of the building. These include: (1) HVAC filters (2) thermostat operation and programming (3) lighting controls (4) appliances operation (5) water heater settings and hot water use (6) fan controls (7) recycling practices | 8 | 0 | 0
1003 CONSTRUCTION, OPERATION, AND MAINTENANCE MANUALS AND TRAINING FOR MULTI-UNIT BUILDINGS
1003.0 Intent. Manuals are provided to the responsible parties (owner, management, tenant, and/or maintenance team) regarding the construction, operation, and maintenance of the building. Manuals are to include information regarding those aspects of the building's construction, maintenance, and operation that are within the area of responsibilities of the respective recipient. NOT AVAILABLE FOR SINGLE-FAMILY DWELLINGS.
| 1003.1 A building construction manual, including five or more of the following, is compiled and distributed in accordance with the intent of this practice. NOT AVAILABLE FOR SINGLE-FAMILY DWELLINGS. | 1 point per 2 items including (1)-(3) MAX = 4 5+ items must be Met | 0
| 1003.1(1) A narrative detailing the importance of constructing a green building, including a list of green building attributes included in the building. | Mandatory | NA | 0
| 1003.1(2) A local green building program certificate as well as a copy of the National Green Building Standard™ and the individual measures achieved by the building. | Mandatory | NA | 0
| 1003.1(3) Warranty, operation, and maintenance instructions for all equipment, fixtures, appliances, and finishes. | Mandatory | NA | 0
| 1003.1(4) Record drawings of the building. | 0.5 | 0 | 0
| 1003.1(5) A record drawing of the site including stormwater management plans, utility lines, landscaping with common name & genus/species of plantings. | 0.5 | 0 | 0
| 1003.1(6) A diagram showing the location of safety valves and controls for major building systems. | 0.5 | 0 | 0
| 1003.1(7) A list of the type and wattage of light bulbs installed in light fixtures. | 0.5 | 0 | 0
| 1003.1(8) A photo record of framing with utilities installed. Photos are taken prior to installing insulation and clearly labeled. | 0.5 | 0 | 0
| 1003.2 Operations manuals are created and distributed to the responsible parties in accordance with 1003.0. Between all of the operation manuals, five or more of the following options are included. NOT AVAILABLE FOR SINGLE-FAMILY DWELLINGS. | 1 point per 2 items including (1)-(3) MAX = 5 5+ items must be Met | 0
| 1003.2(1) A narrative detailing the importance of operating and living in a green building. | Mandatory | N/A | 0
| 1003.2(2) A list of practices to conserve water and energy. | Mandatory | N/A | 0
| 1003.2(3) Information on methods of maintaining the building's relative humidity in the range of 30% to 60%. | 0.5 | N/A | 0
| 1003.2(4) Information on opportunities to purchase renewable energy from local utilities or national green power providers and information on utility and tax incentives for the installation of on-site renewable energy systems. | 0.5 | 0 | 0
| 1003.2(5) Informtation on local and on-site recycling and hazardous waste disposal programs and, if applicable, building recycling and hazardous waste handling and disposal procedures. | 0.5 | 0 | 0
| 1003.2(6) Local public transportation options. | 0.5 | 0 | 0
| 1003.2(7) Explanation of the benefits of using compact fluorescent light bulbs, LEDs, or other high-efficiency lighting. | 0.5 | 0 | 0
| 1003.2(8) Information on native landscape materials and/or those that have low water requirements. | 0.5 | 0 | 0
| 1003.2(9) Information on radon mitigation, if applicableInformation on the radon mitigation system, where applicable. | 0.5 | 0 | 0
| 1003.2(10) A procedure for educating tenants in rental properties on the proper use, benefits, and maintenance of green building systems including a maintenance staff notification process for improperly functioning equipment. | 0.5 | 0 | 0
| 1003.3 Maintenance manuals are created and distributed to the responsible parties in accordance with 1003.0. Between all of the maintenance manuals, five or more of the following options are included. NOT AVAILABLE FOR SINGLE-FAMILY DWELLINGS. | 1 point per 2 items including 1003.3(1) MAX = 4 5+ items must be Met | 0
| 1003.3(1) A narrative detailing the importance of maintaining a green building. This narrative is included in all responsible parties' manuals. | Mandatory | N/A | 0
| 1003.3(2) A list of local service providers that offer regularly scheduled service and maintenance contracts to assure proper performance of equipment and the structure. | 0.5 | 0 | 0
| 1003.3(3) User-friendly maintenance checklist including: (a) HVAC filters (b) thermostat operation and programming (c) lighting controls (d) appliances and settings (e) water heater settings (f) fan controls | 0.5 | 0 | 0
| 1003.3(4) List of common hazardous materials often used around the building and instructions for proper handling and disposal of these materials. | 0.5 | 0 | 0
| 1003.3(5) Information on organic pest control, fertilizers, deicers, and cleaning products. | 0.5 | 0 | 0
| 1003.3(6) Instructions for maintaining gutters and downspouts and importance of diverting water a minimum of 5 feet away from foundation. | 0.5 | 0 | 0
| 1003.3(7) Instructions for inspecting the building for termite infestation. | 0.5 | 0 | 0
| 1003.3(8) A procedure for rental tenant occupancy turnover that preserves the green features. | 0.5 | 0 | 0
| 1003.3(9) An outline of a formal green building training program for maintenance staff. | 0.5 | 0 | 0
© 2013, 2014 Home Innovation Research Labs, Inc. All rights reserved. This document is protected by U.S. copyright law. Requirements from ICC700-2012 National Green Building Standard™ © 2013 National Association of Home Builders of the U.S. - used by permission. Home Innovation authorizes use of this document only by those individuals/organizations participating in Home Innovation's Green Building Certification and solely for purpose of seeking project certification from the Home Innovation Research Labs.

## Scoring Analysis
| 2012 | Revised January 16, 2020 |  | This project has not met all the requirements for Bronze, Silver, Gold, or Emerald.
NGBS Scoring for New Construction ICC 700-2012 National Green Building Standard™ | © 2013, 2014 Home Innovation Research Labs, Inc. All rights reserved. This document is protected by U.S. copyright law. Requirements from ICC700-2012 National Green Building Standard™ © 2013 National Association of Home Builders of the U.S. - used by permission. Home Innovation authorizes use of this document only by those individuals/organizations participating in Home Innovation's Green Building Certification and solely for purpose of seeking project certification from the Home Innovation Research Labs.
Project Name:
Location: | adreess home test, ,
Bronze
Chapter | Required Points | Claimed Points | Additional Claimed Points Above Bronze | Point Shortfall | Mandatory Status
Chapter 5: Lot Design, Preparation, & Development | 50 | 0 |  | -50 | N/A
Chapter 6: Resource Efficiency | 43 | 15 |  | -28 | Not Met
Chapter 7: Energy Efficiency | 30 | 0 |  | -30 | Not Met
Chapter 8: Water Efficiency | 25 | 0 |  | -25 | N/A
Chapter 9: Indoor Environmental Quality | 25 | 0 |  | -25 | Not Met
Chapter 10: Operation, Maintenance, & Building Owner Education | 8 | 0 |  | -8 | Not Met
Section Totals | 181 | 15 | 0 | -166
Additional Points Above Bronze | 50 |  | 0 | -50
Total Points | 231 | 15 |  | -216
To achieve Bronze:
* Reach required Bronze score for each chapter | This requirement has not been met yet.
* Reach required Additional Points for this project | This requirement has not been met yet.
* Meet all mandatory items | This requirement has not been met yet.
* For Chapter 7: Energy Efficiency:
~ Claim at least 30 points from Section 702 (Performance Path) or Section 703 (Prescriptive Path) and select a minimum of 2 items from Section 704, OR | You have not met any energy path minimum points requirements yet.
~ Choose the Alternative Bronze Compliance Path | You have not met the minimum 2 required items from Section 704.
Silver
Chapter | Required Points | Claimed Points | Additional Claimed Points Above Silver | Point Shortfall | Mandatory Status
Chapter 5: Lot Design, Preparation, & Development | 64 | 0 |  | -64 | N/A
Chapter 6: Resource Efficiency | 59 | 15 |  | -44 | Not Met
Chapter 7: Energy Efficiency | 60 | 0 |  | -60 | Not Met
Chapter 8: Water Efficiency | 39 | 0 |  | -39 | N/A
Chapter 9: Indoor Environmental Quality | 42 | 0 |  | -42 | Not Met
Chapter 10: Operation, Maintenance, & Building Owner Education | 10 | 0 |  | -10 | Not Met
Section Totals | 274 | 15 | 0 | -259
Additional Points Above Silver | 75 |  | 0 | -75
Total Points | 349 | 15 |  | -334
To achieve Silver:
* Reach required Silver score for each chapter | This requirement has not been met yet.
* Reach required Additional Points for this project | This requirement has not been met yet.
* Meet all mandatory items | This requirement has not been met yet.
* For Chapter 7: Energy Efficiency:
~ Claim at least 30 points from Section 702 (Performance Path) or Section 703 (Prescriptive Path) | You have not met any energy path minimum points requirements yet.
~ Select a minimum of 2 items from Section 704 | You have not met the minimum 2 required items from Section 704.
Gold
Chapter | Required Points | Claimed Points | Additional Claimed Points Above Gold | Point Shortfall | Mandatory Status
Chapter 5: Lot Design, Preparation, & Development | 93 | 0 |  | -93 | N/A
Chapter 6: Resource Efficiency | 89 | 15 |  | -74 | Not Met
Chapter 7: Energy Efficiency | 80 | 0 |  | -80 | Not Met
Chapter 8: Water Efficiency | 67 | 0 |  | -67 | N/A
Chapter 9: Indoor Environmental Quality | 69 | 0 |  | -69 | Not Met
Chapter 10: Operation, Maintenance, & Building Owner Education | 11 | 0 |  | -11 | Not Met
Section Totals | 409 | 15 | 0 | -394
Additional Points Above Gold | 100 |  | 0 | -100
Total Points | 509 | 15 |  | -494
To achieve Gold:
* Reach required Gold score for each chapter | This requirement has not been met yet.
* Reach required Additional Points for this project | This requirement has not been met yet.
* Meet all mandatory items | This requirement has not been met yet.
* Meet the requirements of 801.5(1): High Efficiency or Waterless Toilets | This requirement has not been met yet.
* For Chapter 7: Energy Efficiency:
~ Claim at least 30 points from Section 702 (Performance Path) or Section 703 (Prescriptive Path) | You have not met any energy path minimum points requirements yet.
~ Select a minimum of 2 items from Section 704 | You have not met the minimum 2 required items from Section 704.
Emerald
Chapter | Required Points | Claimed Points | Additional Claimed Points Above Emerald | Point Shortfall | Mandatory Status
Chapter 5: Lot Design, Preparation, & Development | 121 | 0 |  | -121 | N/A
Chapter 6: Resource Efficiency | 119 | 15 |  | -104 | Not Met
Chapter 7: Energy Efficiency | 100 | 0 |  | -100 | Not Met
Chapter 8: Water Efficiency | 92 | 0 |  | -92 | N/A
Chapter 9: Indoor Environmental Quality | 97 | 0 |  | -97 | Not Met
Chapter 10: Operation, Maintenance, & Building Owner Education | 12 | 0 |  | -12 | Not Met
Section Totals | 541 | 15 | 0 | -526
Additional Points Above Emerald | 100 |  | 0 | -100
Total Points | 641 | 15 |  | -626
To achieve Emerald:
* Reach required Emerald score for each chapter | This requirement has not been met yet.
* Reach required Additional Points for this project | This requirement has not been met yet.
* Meet all mandatory items | This requirement has not been met yet.
* Meet the requirements of 801.5(1): High Efficiency or Waterless Toilets | This requirement has not been met yet.
* For Chapter 7: Energy Efficiency:
~ Claim at least 30 points from Section 702 (Performance Path) | You have not met this energy path requirement yet.
~ Select a minimum of 2 items from Section 704 | You have not met the minimum 2 required items from Section 704.
Additional Points | Energy Efficiency Path |  |  | Section 801.5(1): High Efficiency or Waterless Toilets
According to Section 601.1, a dwelling >4,000 s.f. will require an increase in the Additional Points needed to reach a particular level (1 point per every 100 s.f. over 4,000). | Energy Path chosen = 0 |  |  | Conditions for this item must be met to attain the Gold or Emerald Level for this project.
For this project: | For this project: |  |  | For this project:
13 square feet | An Energy Efficiency Path has not been chosen yet. See Chapter 7. |  |  | Your project does not meet this requirement, and is eligible for Bronze or Silver only.
50 Additional Points needed for Bronze.
75 Additional Points needed for Silver.
100 Additional Points needed for Gold or Emerald.

## Verification Rpt
|  |  |  | 2012 | Revised January 16, 2020 |  | ICC 700 National Green Building Standard Verification Report for New Construction |  | © 2013, 2014 Home Innovation Research Labs, Inc. All rights reserved. See full notice at bottom of this sheet |  | 2317 | R & F | Explain | Rough | Final | logic 1 | logic 2 | logic3 | logic 4 |  | Target Level = | Nothing
| Print Pratices w/ points | Inspection Sequence
|  |  | Builder/Applicant: | builder name test |  |  |  | Single-Family or Multi-Unit: | Single-Family | [6 empty] | 0
|  |  | Mailing (physical) Address w/ Zip Code of Home: | adreess home test, , | [11 empty] | 0
|  |  | See Batch List Below Community/Lot #: | 332 |  |  |  | Designer Target:
|  |  | Climate Zone: | 1 |  | Climate Type: | Warm-Humid | Project Description: | [7 empty] | 0 | 0
|  |  | County: |  |  |  | Report Type | HERS Index: (enter value or NA on Start Here! tab) | 13 | [6 empty] | 0
|  |  | See Batch List Below Project ID: | 1 |  |  |  | Report Status | This Report is NOT Ready To Submit | [6 empty] | 1 | 0
|  |  | Practice | Points Available | Points Claimed | Points Awarded |  | Verification Notes | Designer Notes
[16 empty] | Final | Rough
[6 empty] | @ROUGH | @FINAL |  |  |  |  | Status points |  |  |  | 35 | 17
|  |  | 500 LOT DESIGN, PREPARATION AND DEVELOPMENT | [10 empty] | Rough | Final
|  |  | 501 LOT SELECTION | [8 empty] | R & F | Explain | Mandatory | Mandatory | logic 1 | logic 2 | logic3
|  | RF | 501.1 Lot. The lot is selected to minimize environmental impact by one or more of the following:
|  | RF | 501.1(1) The builder selects a lot within an NGBS certified green community or equivalent on which to build. | 6 | 0 | [6 empty] | 0 | 0
RF
|  | RF | 501.1(2) An infill lot is selected. | 8 | 0 | [6 empty] | 0
|  | RF | 501.1(3) An infill lot is selected that is a greyfield. | 7 | 0 |  |  |  | 0 |  |  | 0
|  | RF | 501.1(4) An EPA-recognized brownfield lot is selected. | 9 | 0 |  |  |  | 0 |  |  | 0
|  | RF | 501.1(5) A lot with an average slope calculation of less than 15% is selected. | 9 | 0 |  |  |  | 0 |  |  | 0
|  | RF | 501.2 Multi-modal transportation. A range of multi-modal transportation choices are promoted by one or more of the following:
|  | RF | 501.2(1) A lot is selected within 1/2 mile (805 m) of pedestrian access to a mass transit system or within 5 miles (8046 m) of a mass transit station with provisions for parking. | 4 | 0 |  |  |  | 0 |  |  | 0
|  | RF | 501.2(2) Walkways, street crossings, and entrances designed to promote pedestrian activity are provided. New buildings are connected to existing sidewalks and areas of development. | 5 | 0 |  |  |  | 0 |  |  | 0
|  | RF | 501.2(3) A lot is selected within 1/2 mile (805 m) of 6 or more community resources [e.g., recreational facilities (such as pools, tennis courts, basketball courts), parks, grocery store, post office, place of worship, community center, daycare center, bank, school, restaurant, medical/dental office, laundromat/dry cleaner]. | 4 | 0 |  |  |  | 0 |  |  | 0
|  | RF | 501.2(4) Bicycle use is promoted by building on a lot located within a community that has rights-of-way specifically dedicated to bicycle use in the form of paved paths or bicycle lanes or on an infill lot located within 1/2 mile of a bicycle lane designated by the jurisdiction. | 5 | 0 |  |  |  | 0 |  |  | 0
|  | R | 502.1 Project team, mission statement, and goals. A knowledgeable team is established and team member roles are identified with respect to green lot design, preparation, and development. The project’s green goals and objectives for the lot are written into a mission statement. | 4 | 0 |  |  |  | 0 |  |  | 0 | 0
R
503 LOT DESIGN
|  | R | 503.1 Natural resources. Natural resources are conserved by one or more of the following:
|  | R | 503.1(1) A natural resources inventory is completed under the direction of a qualified professional. | 5 | 0 |  |  |  | 0 |  |  | 0 | 0
R
|  | R | 503.1(2) A plan is implemented to conserve the elements identified by the resource inventory as high-priority resources. | 6 | 0 |  |  |  | 0 |  |  | 0
|  | R | 503.1(3) Items listed for protection in the resource inventory plan are protected under the direction of a qualified professional. | 4 | 0 |  |  |  | 0 |  |  | 0
|  | R | 503.1(4) Basic training in tree or other natural resource protection is provided for the on-site supervisor. | 4 | 0 |  |  |  | 0 |  |  | 0
|  | R | 503.1(5) All tree pruning on-site is conducted by a Certified Arborist. | 3 | 0 |  |  |  | 0 |  |  | 0
|  | R | 503.1(6) Ongoing maintenance of vegetation on the lot during construction is in accordance with TCIA A300 or locally accepted best practices. | 4 | 0 |  |  |  | 0 |  |  | 0
|  | R | 503.1(7) Where a lot adjoins a landscaped common area, a protection plan from construction activities next to the common area is implemented. | 5 | 0 |  |  |  | 0 |  |  | 0
|  | RF | 503.2 Slope disturbance. Slope disturbance is minimized by: | [8 empty] | 0
|  | R | 503.2(1) The use of terrain adaptive architecture including terracing, retaining walls, landscaping, or other re-stabilization techniques. | 5 | 0 |  |  |  | 0 |  |  | 0
|  | R | 503.2(2) Hydrological/soil stability study is completed and used to guide the design of all buildings on the lot. | 4 | 0 |  |  |  | 0 |  |  | 0
|  | R | 503.2(3) All or a percentage of driveways and parking are aligned with natural topography to reduce cut and fill. | [8 empty] | 0
|  | R | 503.2(3)(a) 10% to 25% | 3 | 0 |  |  |  | 0 |  |  | 0
|  | R | 503.2(3)(b) 25% to 75% | 4 | 0
|  | R | 503.2(3)(c) greater than75% | 6 | 0
|  | RF | 503.2(4) Long-term erosion effects are reduced through the design and implementation of terracing, retaining walls, landscaping, or restabilization techniques. | 5 | 0 |  |  |  | 0 |  |  | 0
|  | R | 503.2(5) Underground parking uses the natural slope for parking entrances. | 5 | 0 |  |  |  | 0 |  |  | 0
|  | R | 503.3 Soil disturbance and erosion. Soil disturbance and erosion are minimized by one or more of the following: (also see Section 504.3) | [8 empty] | 0
|  | R | 503.3(1) Construction activities are scheduled to minimize length of time that soils are exposed. | 5 | 0 |  |  |  | 0 |  |  | 0
|  | R | 503.3(2) At least 75% of total length of the utilities on the lot are designed to use one or more alternative means: (a) tunneling instead of trenching (b) use of smaller (low ground pressure) equipment or geomats to spread the weight of construction equipment (c) shared utility trenches or easements (d) placement of utilities under paved surfaces instead of yards | 5 | 0 |  |  |  | 0 |  |  | 0
|  | R | 503.3(3) Limits of clearing and grading are demarcated on the lot plan. | 5 | 0 |  |  |  | 0 |  |  | 0
|  | R | 503.4 Storm water management. A storm water management design includes one or more of the following low-impact development techniques: (For lots in a development, the points for items (1), (2), and (3) may be awarded for the lot when there is a community storm water management plan implemented and the builder does not violate that plan with respect to water leaving the lot.)
|  | R | 503.4(1) Natural water and drainage features are preserved and used. | 6 | 0 |  |  |  | 0 |  |  | 0
|  | R | 503.4(2) Facilities that minimize concentrated flows and simulate flows found in natural hydrology by the use of vegetative swales, french drains, wetlands, drywells, rain gardens, and similar infiltration features. | 7 | 0 |  |  |  | 0 |  |  | 0
|  | F | 503.4(3) All or a percentage of impervious surfaces are minimized and permeable materials are used for driveways, parking areas, walkways, and patios.
|  | F | 503.4(3)(a) less than 25% | 2 | 0 |  |  |  | 0 |  |  | 0
|  | F | 503.4(3)(b) 25 to 75% | 4 | 0
|  | F | 503.4(3)(c) greater than 75% | 6 | 0
|  | R | 503.4(4) A minimum of 50 percent of the roof is vegetated (green roof) using technology capable of withstanding the climate conditions of the jurisdiction and the microclimate conditions of the building lot. Invasive plant species are not permitted. | 5 | 0 |  |  |  | 0 |  |  | 0
|  | R | 503.4(5) Stormwater management practices that manage rainfall on-lot and prevent the off-lot discharge from all storms up to and including the volume of the 95th percentile storm event. | 6 | 0 |  |  |  | 0 |  |  | 0
|  | R | 503.4(6) Conduct a hydrologic analysis that results in the design of a stormwater management system that maintains the pre-development (i.e., stable, natural) runoff hydrology of the lot throughout the development or redevelopment process. Post-construction runoff rate, volume, and duration cannot exceed predevelopment rates. | 7 | 0 |  |  |  | 0 |  |  | 0
| P | F | 503.5 A landscape plan for the lot is developed to limit water and energy use while preserving or enhancing the natural environment. (Where "front" only or "rear" only plan is implemented, only half of the points [rounding down to a whole number] are awarded for items 1-6) | No landscape plan type selected. | [8 empty] | 0 |  |  | 0
|  | F | 503.5(1) Where a lot is less than 50% turf, a plan is formulated to restore or enhance natural vegetation that is cleared during construction. Landscaping is phased to coincide with achievement of final grades to ensure denuded areas are quickly vegetated. | 0 | 0 |  |  |  | 0 |  |  | 0 | 0
|  | F | [13 empty] | 0
|  | F | 503.5(2) Turf grass species, other vegetation, and trees are selected and specified on the lot plan that are native or regionally appropriate for local growing conditions. | 0 | 0 |  |  |  | 0 |  |  | 0 | 0 |  |  | 0
F
|  | F | 503.5(3) The percentage of turf areas that is designed to be mowed is limited and shown on the lot plan. The percentage is based on the landscaped area of the lot not including the home footprint, hardscape, and any undisturbed natural areas.
|  | F | 503.5(3)(a) 0% or EPA WaterSense Water Budget Tool is used to determine the maximum percentage of turf areas | 0 | 0 |  |  |  | 0 |  |  | 0 | 0 |  |  | 0
F
|  | F | 503.5(3)(b) greater than 0% to less than 20% | 0 | 0
|  | F | 503.5(3)(c) 20% to less than 40% | 0 | 0
|  | F | 503.5(3)(d) 40% to 60% | 0 | 0
|  | F | 503.5(4) Plants with similar watering needs are grouped (hydrozoning) and shown on the lot plan. | 0 | 0 |  |  |  | 0 |  |  | 0 | 0 |  |  | 0
F
|  | F | 503.5(5) Summer shading by planting installed to shade a minimum of 30% of building walls. To conform to summer shading, the effective shade coverage is the arithmetic mean of the shade coverage calculated at 10 am for eastward facing walls, noon for southward facing walls, and 3 pm for westward facing walls on the summer solstice 5 years after planting. | 0 | 0 |  |  |  | 0 |  |  | 0 | 0 |  |  | 0
F
|  | RF | 503.5(6) Vegetative wind breaks or channels are designed to protect the lot and immediate surrounding lots as appropriate for local conditions. | 0 | 0 |  |  |  | 0 |  |  | 0
|  | RF | 503.5(7) On-site (or community generated) tree trimmings or stump grinding of regionally appropriate trees are used on the site to provide protective mulch during construction or for landscaping. | 3 | 0 |  |  |  | 0 |  |  | 0
|  | RF | 503.5(8) An integrated pest management plan is developed to minimize chemical use in pesticides and fertilizers. | 4 | 0 |  |  |  | 0 |  |  | 0
|  | F | 503.6 Wildlife habitat. Measures are planned that will support wildlife habitat and include at least two of the following:
|  | F | 503.6(1) Plants and gardens that will encourage wildlife, such as bird and butterfly gardens. | 3 | 0 |  |  |  | 0 |  |  | 0 | 0
F
|  | F | 503.6(2) Inclusion of a certified "backyard wildlife" program. | 3 | 0 |  |  |  | 0 |  |  | 0
F
|  | F | 503.6(3) Lots are adjacent to wildlife corridors, fish and game parks, or preserved areas and are designed with regard for this relationship. | 3 | 0 |  |  |  | 0 |  |  | 0 | 0
F
|  | F | 503.6(4) Outdoor lighting techniques are utilized with regard for wildlife. | 3 | 0 |  |  |  | 0 |  |  | 0 | 0
F
|  | RF | 503.7 Environmentally sensitive areas.
|  | R | 503.7(1) The lot does not contain any environmentally sensitive areas that are disturbed by the construction. | 4 | 0 |  |  |  | 0 |  |  | 0
|  | RF | 503.7(2) Compromised sensitive areas are mitigated or restored. | 4 | 0 |  |  |  | 0 |  |  | 0
504 LOT CONSTRUCTION
|  | R | 504.1 On-site supervision and coordination is provided during clearing, grading, trenching, paving on the lot, and installation of utilities on the lot to ensure that specified green development practices are implemented. (also see Section 503.3) | 4 | 0 |  |  |  | 0 |  |  | 0 | 0
R
|  | R | 504.2 Designated trees and vegetation are preserved by one or more of the following:
|  | R | 504.2(1) Fencing or equivalent is installed to protect trees and other vegetation. | 3 | 0 |  |  |  | 0 |  |  | 0 | 0
R
|  | R | 504.2(2) Trenching, significant changes in grade, and compaction of soil and critical root zones in all "tree save" areas as shown on the lot plan are avoided. | 5 | 0 |  |  |  | 0 |  |  | 0 | 0
R
|  | R | 504.2(3) Damage to designated existing trees and vegetation is mitigated during construction through pruning, root pruning, fertilizing, and watering. | 4 | 0 |  |  |  | 0 |  |  | 0
|  | R | 504.3 On-site soil disturbance and erosion are minimized by one or more of the following in accordance with the SWPPP or applicable plan: (also see Section 503.3)
|  | R | 504.3(1) Sediment and erosion controls are installed on the lot and maintained in accordance with the storm water pollution prevention plan, where required. | 5 | 0 |  |  |  | 0 |  |  | 0
|  | R | 504.3(2) Limits of clearing and grading are staked out on the lot. | 5 | 0 |  |  |  | 0 |  |  | 0 | 0
R
|  | R | 504.3(3) "No disturbance" zones are created using fencing or flagging to protect vegetation and sensitive areas on the lot from construction activity. | 5 | 0 |  |  |  | 0 |  |  | 0 | 0
R
|  | R | 504.3(4) Topsoil from either the lot or the site development is stockpiled and stabilized for later use and used to establish landscape plantings on the lot. | 5 | 0 |  |  |  | 0 |  |  | 0 | 0
R
|  | R | 504.3(5) Soil compaction from construction equipment is reduced by distributing the weight of the equipment over a larger area (laying lightweight geogrids, mulch, chipped wood, plywood, OSB, metal plates, or other materials capable of weight distribution in the pathway of the equipment). | 4 | 0 |  |  |  | 0 |  |  | 0 | 0
R
|  | R | 504.3(6) Disturbed areas on the lot that are complete or to be left unworked for 21 days or more are stabilized within 14 days using methods as recommended by the EPA, or in the approved storm water pollution prevention plan, where required. | 3 | 0 |  |  |  | 0 |  |  | 0 | 0
R
|  | F | 504.3(7) Soil is improved with organic amendments or mulch. | 3 | 0 |  |  |  | 0 |  |  | 0
|  | R | 504.3(8) Utilities on the lot are installed using one or more alternative means (e.g., tunneling instead of trenching, use of smaller equipment, use of low ground pressure equipment, use of geomats, shared utility trenches or easements). | 5 | 0 |  |  |  | 0 |  |  | 0
|  | RF | 504.3(9) Inspection reports of storm water best management practices are available. | 3 | 0 |  |  |  | 0 |  |  | 0
505 INNOVATIVE PRACTICES
|  | RF | 505.1 Driveways and parking areas are minimized by one or more of the following:
|  | RF | 505.1(1) Off-street parking areas are shared or driveways are shared. Waivers or variances from local development regulations are obtained to implement such practices, if required. | 5 | 0 |  |  |  | 0 |  |  | 0
|  | RF | 505.1(2) In a multi-unit project, parking capacity is not to exceed the local minimum requirements. | 0 - Not a Multi-Unit project | 0 |  |  |  | 0 |  |  | 0
|  | F | 505.1(3) Structured parking is utilized to reduce the footprint of surface parking areas.
|  | F | 505.1(3)(a) 25% to less than 50% | 4 | 0 |  |  |  | 0 |  |  | 0
|  | F | 505.1(3)(b) 50% to 75% | 5 | 0
|  | F | 505.1(3)( c) greater than 75% | 6 | 0
|  | F | 505.2 Heat island effect is mitigated by the following:
|  | F | 505.2(1) Hardscape: Not less than 50 percent of the surface area of the hardscape on the lot meets one or a combination of the following methods. (a) Shading of hardscaping: Shade is provided from existing or new vegetation (within five years) or from trellises. Shade of hardscaping is to be measured on the summer solstice at noon. (b) Light-colored hardscaping: Horizontal hardscaping materials are installed with a solar reflectance index (SRI) of 29 or greater. The SRI shall be calculated in accordance with ASTM E1980. A default SRI value of 35 for new concrete without added color pigment is allowed to be used instead of measurements. (c) Permeable hardscaping: Permeable hardscaping materials are installed. | 5 | 0 |  |  |  | 0 |  |  | 0 | 0
F
|  | F | 505.2(2) Roofs: Not less than 75% of the exposed surface of the roof meets one or a combination of the following methods. (a) Minimum initial SRI of 78 for a low-sloped roof (a slope less than or equal to 2:12) and a minimum initial (SRI) of 29 for a steep-sloped roof (a slope of more than 2:12). The SRI shall be calculated in accordance with ASTM E1980. Roof products shall be labeled and certified. (b) Roof is vegetated using technology capable of withstanding the climate conditions of the jurisdiction and the microclimate conditions of the building site. Invasive plant species are not permitted. | 5 | 0 |  |  |  | 0 |  |  | 0 | 0
F
|  | F | 505.3 The average density on the lot on a net developable area basis is:
|  | F | 505.3(1) 7 to less than 14 dwelling units per acre (per 4047 m2) | 5 | 0 |  |  |  | 0 |  |  | 0 | 0
|  | F | 505.3(2) 14 to less than 21 dwelling units per acre (per 4047 m2) | 8 | 0 | [10 empty] | 0
|  | F | 505.3(3) 21 or greater dwelling units per acre (per 4047 m2) | 11 | 0
|  | F | 505.4 Mixed-use development. The lot contains a mixed-use building. | 8 | 0 |  |  |  | 0 |  |  | 0
|  | F | 505.5 Community garden(s). A portion of the lot is established as a community garden(s), available to residents of the lot, to provide for local food production to residents or area consumers. | 3 | 0 |  |  |  | 0 |  |  | 0
| P | RF | Chapter 5 Totals |  | 0 | 0 | 0 | no threshold achieved yet | Minimum points for Bronze = 50
600 RESOURCE EFFICIENCY
601 QUALITY OF CONSTRUCTION MATERIALS AND WASTE
| p | RF | 601.1 Conditioned floor area, is limited.
| p | RF | 601.1(1) less than or equal to 1,000 square feet (93 m2) | 15 | 15 | 0 |  | Enter above grade conditioned Square footage: | 0 |  |  |  | 1
| p | RF | 601.1(2) less than or equal to 1,500 square feet (139 m2) | 12 | 0
| p | RF | 601.1(3) less than or equal to 2,000 square feet (186 m2) | 9 | 0
| p | RF | 601.1(4) less than or equal to 2,500 square feet (232 m2) | 6 | 0
|  | R | 601.2 Structural systems are designed or construction techniques are implemented that reduce & optimize material usage.
|  | R | 601.2(1) Minimum structural member or element sizes necessary for strength and stiffness in accordance with advanced framing techniques or structural design standards are selected. | 3 | 0 |  |  |  | 0 |  |  | 0 | 0
R
|  | R | 601.2(2) Higher-grade or higher-strength of the same materials than commonly specified for structural elements and components in the building are used and element or component sizes are reduced accordingly. | 3 | 0 |  |  |  | 0 |  |  | 0 | 0
R
|  | R | 601.2(3) Performance-based structural design is used to optimize lateral force-resisting systems. | 3 | 0 |  |  |  | 0 |  |  | 0 | 0
R
|  | R | 601.3 Building dimensions and layouts are designed to reduce material cuts & waste. This practice is used for a minimum of 80% of the following areas:
|  | R | 601.3(1) floor area | 3 | 0 |  |  |  | 0 |  |  | 0
|  | R | 601.3(2) wall area | 3 | 0 |  |  |  | 0 |  |  | 0
|  | R | 601.3(3) roof area | 3 | 0 |  |  |  | 0 |  |  | 0
|  | R | 601.3(4) cladding or siding area | 3 | 0 |  |  |  | 0 |  |  | 0
|  | R | 601.3(5) penetrations or trim area | 1 | 0 |  |  |  | 0 |  |  | 0
|  | R | 601.4 Detailed framing or structural plans, material quantity lists and on-site cut lists for framing, structural materials, and sheathing materials are provided. | 4 | 0 |  |  |  | 0 |  |  | 0
|  | R | 601.5 Precut, preassembled, panelized, or precast assemblies are utilized for a minimum of 90% for the following system or building. Points can be claimed for 601.5(1-3) OR 601.5(4) OR 601.5(5).
|  | R | 601.5(1) floor system | 4 | 0 |  |  |  | 0 |  |  | 0
|  | R | 601.5(2) wall system | 4 | 0 |  |  |  | 0 |  |  | 0
|  | R | 601.5(3) roof system | 4 | 0 |  |  |  | 0 |  |  | 0
|  | R | 601.5(4) modular construction above grade | 13 | 0 |  |  |  | 0 |  |  | 0
|  | R | 601.5(5) manufactured home construction above grade | 13 | 0 |  |  |  | 0 |  |  | 0
|  | R | 601.6 Stories above grade are stacked, such as in 1½-story, 2-story, or greater structures. The area of the upper story is a minimum of 50% of the area of the story below, based on areas with a minimum ceiling height of 7 feet (2134 mm).
|  | R | 601.6(1) 2 story house | 4 | 0 |  |  |  | 0 |  |  | 0
|  | R | 601.6(2) 3 story house | 6 | 0
|  | R | 601.6(3) 4 or more stories | 8 | 0
|  | RF | 601.7 Building materials or assemblies listed below that do not require additional site-applied material for finishing are incorporated in the building. (a) pigmented, stamped, decorative, or final finish concrete or masonry (b, c) interior or exterior trim not requiring paint or stain (d) window, skylight, and door assemblies not requiring paint or stain on either interior or exterior: (e,f) interior or exterior wall coverings or systems not requiring paint or stain or other type of finishing application (g) pre-finished hardwood flooring | MAX = 12 | 0 | [7 empty] | 0
|  | RF | 601.7(1) 90% or more of material | 5 points each |  |  |  |  | 0
|  | RF | 601.7(2) 50% to <90% of material | 2 points each
|  | RF | 601.7(3) 35% to <50% of material | 1 point each
|  | R | 601.8 A foundation system that minimizes soil disturbance, excavation quantities and material usage, such as frost-protected shallow foundations, isolated pier and pad foundations, deep foundations, post foundations, or helical piles is selected, designed, and constructed. The foundation is used on 50 percent or more of the building footprint. | 3 | 0 |  |  |  | 0 |  |  | 0
|  | R | 601.9 Adobe, concrete, log, earth systems provide sufficient structural and thermal characteristics (>75% of the exterior wall area ) | 4 | 0 |  |  |  | 0 |  |  | 0 | 0
R
602 ENHANCED DURABILITY AND REDUCED MAINTENANCE
|  | R | 602.1.1 Capillary breaks | [9 empty] | 0
x | P | R | 602.1.1.1 A capillary break and vapor retarder are installed at concrete slabs in accordance with ICC IRC Sections R506.2.2 and R506.2.3 or ICC IBC Sections 1910 and 1805.4.1. | Mandatory | No slabs |  |  |  | 0 |  |  | 1 |  |  | 0
|  | R | 602.1.1.2 Add a capillary break on footing to prevent moisture migration into foundation wall. | 3 | 0 |  |  |  | 0 |  |  | 0
|  | R | 602.1.2 Enhanced foundation waterproofing is installed: (1) rubberized coating, or (2) drainage mat | 4 | 0 |  |  |  | 0 |  |  | 0 | 0
|  | R | 602.1.3 Foundation Drainage | [9 empty] | 0
x | P | R | 602.1.3.1 Where required by the ICC IRC or IBC for habitable and usable spaces below grade, exterior drain tile is installed. | Mandatory | 0 |  |  |  | 0 |  |  |  |  | 1 | 0
|  | R | 602.1.3.2 Interior and exterior foundation perimeter drains are installed and sloped to discharge to daylight, dry well, or sump pit. | 4 | 0 |  |  |  | 0 |  |  | 0
|  | RF | 602.1.4 Crawlspaces
| P | RF | 602.1.4.1 Vapor retarder in unconditioned vented crawlspace is in accordance with the following, as applicable. Joints of vapor retarder overlap a minimum of 6 inches (152 mm) and are taped.
|  | RF | 602.1.4.1(1) Floors. Minimum 6 mil vapor retarder installed on the crawlspace floor and extended at least 6 inches up the wall and is attached and sealed to the wall. | 6 | 0 |  |  |  | 0 |  |  | 0
| P | RF | 602.1.4.1(2) Walls. Damp-proof walls are provided below finished grade. | Mandatory, if extends below grade | 0 | [7 empty] | 0 |  | 1
| P | RF | [6 empty] | 0
| P | RF | 602.1.4.2 Crawlspace that is built as a conditioned area is sealed to prevent outside air infiltration and provided with conditioned air at a rate >= 0.02 cfm (.009 L/s) per square foot of horizontal area and one of the following is implemented:
|  | RF | 602.1.4.2(1) Concrete slab over 6 mil polyethylene or polystyrene sheeting lapped a minimum of 6 inches (152 mm) and taped or sealed at the seams. | 8 | 0 |  |  |  | 0 |  |  | 0 |  |  |  | 0 | 0
| P | RF | 602.1.4.2(2) 6 mil polyethylene sheeting, lapped a minimum of 6 inches (152 mm), and taped at the seams. | Mandatory, if conditioned crawlspace | 0 |  |  |  | 0 | [5 empty] | 0
|  | R | 602.1.5 Continuous physical foundation termite barrier used with or without low toxicity treatment is installed in geographical areas that have subterranean termite infestation potential determined. | 4 | 0 |  |  |  | 0 |  |  | 0
|  | R | 602.1.6 Termite-resistant materials are used as follows:
|  | R | 602.1.6(1) Areas of slight to moderate termite infestion probability | 2 | 0 |  |  |  | 0 |  |  | 0
|  | R | 602.1.6(2) Areas of moderate to heavy termite infestion probability | 4 | 0
|  | R | 602.1.6(3) Areas of very heavy termite infestion probability | 6 | 0
602.1.7 Moisture Control Measures
|  | R | 602.1.7.1(1) Building materials with visible mold are not installed or are cleaned or encapsulated prior to concealment and closing. | 2 | 0 |  |  |  | 0 |  |  | 0 | 0
R
| P | R | 602.1.7.1(2) Insulation in cavities is dry in accordance with manufacturer’s installation instructions when enclosed (e.g., with drywall). | Mandatory 2 points if applicable | 0 |  |  |  | 0 |  |  |  |  | 1
| P | R |  |  | 0
|  | R | 602.1.7.1(3) The moisture content of lumber is sampled to ensure it does not exceed 19% prior to the surface and/or wall cavity enclosure. | 4 | 0 |  |  |  | 0 |  |  | 0 | 0
R
|  | R | 602.1.7.2 Moisture content of subfloor, substrate, or concrete slabs is in accordance with the appropriate industry standard for the finish flooring to be applied. | 2 | 0 |  |  |  | 0 |  |  | 0
| P | R | 602.1.8 Where required by the ICC IRC or IBC, a water-resistive barrier and/or drainage plane system is installed behind exterior veneer and/or siding. | Mandatory, if applicable | 0 |  |  |  | 0 |  |  |  | 0 |  | 1
| P | R
| P | R | 602.1.9 Flashing is provided to minimize water entry into wall and roof assemblies and to direct water to exterior surfaces or exterior water-resistive barriers for drainage. Flashing details are provided in the construction documents and are in accordance with the fenestration manufacturer’s instructions, the flashing manufacturer’s instructions, or as detailed by a registered design professional. | [9 empty] | 0
| P | R | 602.1.9(1) Flashing is installed at all of the following locations, as applicable: (a) around exterior fenestrations, skylights and doors (b) at roof valleys (c) at deck, balcony, porch or stair to building intersections (d) at roof-to-wall intersections, at roof-to-chimney intersections, at wall-to-chimney intersections, and at parapets. (e) at ends of and under masonry, wood, or metal copings and sills (f) above projecting wood trim (g) at built-in roof gutters (h) drip edge is installed at eaves and rake edges. | Mandatory | 0 |  |  |  | 0 |  |  |  |  | 1
|  | R | 602.1.9(2) All window head and jamb flashing are self-adhered flashing complying with AAMA 711-07. | 2 | 0 |  |  |  | 0 |  |  | 0 | 0
R
|  | R | 602.1.9(3) Pan flashing is installed at sills of all exterior windows and doors. | 3 | 0 |  |  |  | 0 |  |  | 0 | 0
R
|  | R | 602.1.9(4) Seamless, preformed kickout flashing, or prefabricated metal with soldered seams is provided at all roof-to-wall intersections. The type and thickness of the material used for roof flashing including but not limited kickout and step flashing is commensurate with the anticipated service life of the roofing material. | 3 | 0 |  |  |  | 0 |  |  | 0
|  | R | 602.1.9(5) A rainscreen wall design is used for exterior wall assemblies. | [9 empty] | 0
|  | R | (a) A system designed with minimum ¼” inch air space exterior to the water-resistive barrier, vented to the exterior at top and bottom of the wall and integrated with flashing details. | 4 | 0 |  |  |  | 0 |  |  | 0
|  | R | (b) Either a cladding material or a water-resistive barrier with enhanced drainage, meeting 75% drainage efficiency requirement of ASTM E2273. | 2 | 0
|  | R | 602.1.9(6) Through wall flashing is installed at transitions between wall cladding materials, or wall construction types. | 2 | 0 |  |  |  | 0 |  |  | 0 | 0
R
|  | R | 602.1.9(7) Flashing is installed at expansion joints in stucco walls. | 2 | 0 |  |  |  | 0 |  |  | 0 | 0
R
|  | RF | 602.1.10 Entries at exterior door assemblies are covered
|  | RF | 602.1.10(1) 1 exterior door | 2 | 0 |  |  |  | 0 |  |  | 0
|  | RF | 602.1.10(2) 2 exterior doors | 4 | 0
|  | RF | 602.1.10(3) 3 or more exterior doors | 6 | 0
| P | RF | 602.1.11 Tile backing materials installed under tiled surfaces in wet areas are in accordance with ASTM C1178, C1278, C1288, or C1325. | Mandatory, if applicable | 0 |  |  |  | 0 | [5 empty] | 0
|  | RF | 602.1.12 Roof overhangs for one or two story buildings are provided per Table 601.12 over a minimum of 90% of exterior walls to protect the building envelope. | 4 | 0 |  |  |  | 0 |  |  | 0
| P | R | 602.1.13 In areas where there has been a history of ice forming along the eaves causing a backup of water, an ice barrier is installed in accordance with the ICC IRC or IBC at roof eaves and extends at a minimum of 24 inches (610 mm) inside the exterior wall line of the building. | Mandatory, if applicable | 0 |  |  |  | 0 |  |  |  | 0
| P | R | [11 empty] | 1 | 0
|  | RF | 602.1.14 Architectural features that increase the potential for water intrusion are avoided.
|  | RF | 602.1.14(1) No roof configurations that create horizontal valleys in roof design. | 2 | 0 |  |  |  | 0 |  |  | 0
|  | RF | 602.1.14(2) No recessed windows and architectural features that trap water on horizontal surfaces. | 2 | 0 |  |  |  | 0 |  |  | 0
| P | RF | 602.1.14(3) All horizontal ledgers are sloped away to provide gravity drainage as appropriate for the application. | Mandatory 1 point if applicable | 0 |  |  |  | 0 |  |  | 0 |  |  | 0
| P | RF |  |  | 0
|  | F | 602.2 A minimum of 90% of roof surfaces, not used for roof penetrations and associated equipment, on-site renewable energy systems such as photovoltaics or solar thermal energy collectors, or rooftop decks, amenities and walkways, are constructed of one or both of :
|  | F | (1) products accordance with the ENERGY STAR® cool roof certification or equivalent | 3 | 0 |  |  |  | 0 |  |  | 0
|  | F | (2) a vegetated roof system | 3 | 0
|  | F | (3) Both | 3 | 0
|  | F | 602.3 A gutter and downspout system or splash blocks and effective grading are provided to carry water a minimum of 5 feet (1524 mm) away from perimeter foundation walls. | 4 | 0 |  |  |  | 0 |  |  | 0
| P | F | 602.4.1 Finished grade at all sides of a building is sloped to provide a minimum of 6 inches (150 mm) of fall within 10 feet (3048 mm) of the edge of the building. Where lot lines, walls, slopes, or other physical barriers prohibit 6 inches (152 mm) of fall within 10 feet (3048 mm), the final grade is sloped away from the edge of the building at a minimum slope of 2%. | Mandatory | 0 |  |  |  | 0 | [5 empty] | 0
|  | F | 602.4.2 The final grade is sloped away from the edge of the building at a minimum slope of 5%. | 1 | 0 |  |  |  | 0 |  |  | 0
|  | F | 602.4.3 Water is directed to drains or swales to ensure drainage away from the structure. | 1 | 0 |  |  |  | 0 |  |  | 0
|  | F | 603 REUSED OR SALVAGED MATERIALS
|  | RF | 603.1 Existing buildings and structures are reused, modified, or deconstructed in lieu of demolition. (1 point per 200 ft² reused) | MAX = 12 | 0 |  |  |  | 0 |  |  | 0
|  | RF |  |  | 0
|  | RF | 603.2 Reclaimed and/or salvaged materials and components are used. The total material value and labor cost of salvaged materials is equal to or exceeds 1 percent of the total construction cost. (Points awarded per 1% of salvaged materials used based on the total construction cost.) | MAX = 9 | 0% |  |  |  | 0 |  |  | 0 | 0
|  | RF |  |  | 0
|  | R | 603.3 Facilitation for sorting and reuse of scrap building material (e.g., provide a central storage area or dedicated bins). | 4 | 0 |  |  |  | 0 |  |  | 0
604 RECYCLED CONTENT BUILDING MATERIALS
|  | RF | 604.1.1 Building materials w/ recycled content are used for two MINOR Components. Points only awarded for one pair.
|  | RF | 25 - <50% | 1 | 0 |  |  |  | 0 |  |  | 0
|  | RF | 50 - <75% | 2 | 0
|  | RF | 75%+ | 3 | 0
|  | RF | 604.1.2 Building materials w/ recycled content are used for two MAJOR Components. Points only awarded for one pair.
|  | RF | 25 - <50% | 2 | 0 |  |  |  | 0 |  |  | 0 | 0
|  | RF | 50 - <75% | 4 | 0
|  | RF | 75%+ | 6 | 0
605 RECYCLED CONSTRUCTION WASTE
|  | R | 605.1 A construction waste management plan is developed, posted at the jobsite, and implemented with a goal of recycling or salvaging a minimum of 50% (by weight) of construction waste. | 6 | 0 |  |  |  | 0 |  |  | 0
|  | RF | 605.2 On-site recycling of 50% by weight of C& D waste (e.g., grinding/application for soil amendment). | 7 | 0 |  |  |  | 0 |  |  | 0
|  | R | 605.3 Construction materials (e.g., wood, cardboard, metals, drywall, plastic, asphalt roofing shingles, or concrete) are recycled offsite.
|  | R | 2 types | 3 | 0 |  |  |  | 0 |  |  | 0 | 0
|  | R | 3 types | 4 | 0
|  | R | 4 types | 5 | 0
|  | R | 5+ types | 6 | 0
606 RENEWABLE MATERIALS
|  | F | 606.1 Biobased products are used. | MAX = 8 | 0 |  |  |  | 0 |  |  |  | 0
|  | F | two types @ 0.5% of material cost | 3 | 0
|  | F | two types @ 1% of material cost | 6 | 0
|  | F | each additional material at 0.5% | 1 per type | 0
|  | R | 606.2 Wood or wood-based product types are certified to the requirements of a recognized product program:
|  | R | 606.2(1) At least 2 certified products used for minor elements ATFS, CSA Z809, FSC, PEFC, SFI | 3 | 0 |  |  |  | 0 |  |  | 0 | 0
R
|  | R | 606.2(2) At least 2 certified products used for major elements ATFS, CSA Z809, FSC, PEFC, SFI | 4 | 0 | [6 empty] | 0 | 0
R
|  | RF | 606.3 Materials used for major components are manufactured using a min. of 33% of the primary manufacturing process energy from renewable sources, combustible waste sources, or renewable energy credits (RECs).
|  | RF | 1 material | 2 | 0 |  |  |  | 0 |  |  | 0 | 0
|  | RF | 2 materials | 4 | 0
|  | RF | 3+ materials | 6 | 0
|  | RF | 607 RECYCLING & WASTE REDUCTION
|  | F | 607.1(1) A built-in collection space in each kitchen and an aggregation/pick-up space in a garage, covered outdoor space, or other area for recycling containers. | 3 | 0 |  |  |  | 0 |  |  | 0
|  | F | 607.1(2) Compost facility provided on-site. | 3 | 0 |  |  |  | 0 |  |  | 0
|  | F | 607.2 A minimum of one food waste disposer is installed at the primary kitchen sink. | 1 | 0 |  |  |  | 0 |  |  | 0
|  | F | 608 RESOURCE-EFFICIENT MATERIALS
|  | RF | 608.1 Products containing fewer materials are used to achieve the same end-use requirements as conventional products, including but not limited to: (1) lighter, thinner brick < 3 inches and/or brick with coring > 25% (2) engineered wood or engineered steel products (3) roof or floor trusses | MAX=9 3 points per product | 0 |  |  |  | 0
|  | RF | [9 empty] | 0 | 0
|  | RF | 609.1 Regional materials are used for major elements or components of the building. 2 points per material. | MAX=10 2 points per material. | 0 |  |  |  | 0 |  |  | 0 | 0
RF
610 LIFE CYCLE ANALYSIS
|  | R | 610.1 A life cycle analysis (LCA) tool is used to select environmentally preferable products or assemblies, or an LCA is conducted on the entire building. | 15 points max for 610.1 | 0 | 0 |  |  | 0 |  |  |  | 0
R
|  | R | 610.1.1 A whole-building LCA is performed using a life cycle assessment and data compliant with ISO 14044 or other recognized standards. | 15 | 0 |  |  |  | 0 |  |  |  | 0
R
|  | R | 610.1.2 An environmentally preferable product or assembly is selected for an application based upon the use of an LCA tool that incorporates data methods compliant with ISO 14044 or other recognized standards that compare the environmental impact of products or assemblies. | 10 points max. for 610.1.2(1) & (2) | 0
|  | R | 610.1.2.1 Two or more products with the same intended use are compared based on LCA and the product with at least a 15% average improvement is selected. Number of points awarded is based on the number of environmental impact measures compared. Points per Table 610.1.2.1 | MAX = 10 | 0 | 0 |  |  | 0 |  |  |  | 0
R
|  | R | # of comparions with 4 impact measures: |  | 0
|  | R | # of comparions with 5 impact measures: |  | 0
|  | R | 610.1.2.2 Building assembly LCA. A building assembly with improved environmental impact measures compared to an alternative assembly of the same function is selected. Points per Table 610.1.2.2. | MAX = 10 | 0 | 0 |  |  | 0 |  |  |  | 0
|  | R | # of impact measures in LCA for exterior walls: |  | 0
|  | R | # of impact measures in LCA for roof/ceilings: |  | 0
|  | R | # of impact measures in LCA for interior walls or ceilings: |  | 0
|  | R | # of impact measures in LCA for intermediate floors: |  | 0
611 INNOVATIVE PRACTICES
|  | RF | 611.1 Product manufacturer's operations and business practices include environmental management system concepts, and the production facility is ISO 14001 certified or equivalent. The aggregate value of building products from ISO 14001 certified or equivalent production facilities is 1% or more of the estimated total building materials cost. 1 point per 1% of total building material cost MAX=10 |  | 0 |  |  |  | 0 |  |  | 0 | 0
RF
RF
RF
|  | RF | 611.2 One or more of the following products are used for at least 30% of the floor or wall area of the entire dwelling unit, as applicable. Certification third-party agency is ISO Guide 65 accredited. | MAX = 9 | 0 | [6 empty] | 0 | 0
RF
|  | F | (1) 50% or more of carpet installed (by square feet) is third-party certified to NSF/ANSI 140. | 3 | 0 |  |  |  | 0 |  |  | 0
|  | F | (2) 50% or more of resilient flooring installed (by square feet) is third-party certified to NSF/ANSI 332. | 3 | 0 |  |  |  | 0 |  |  | 0
|  | RF | (3) 50% or more of the insulation installed (by square feet) is third-party certified to EcoLogo CCD-016. | 3 | 0 |  |  |  | 0 |  |  | 0
|  | F | (4) 50% or more of interior wall coverings installed (by square feet) is third-party certified to NSF/ANSI 342. | 3 | 0 |  |  |  | 0 |  |  | 0
|  | F | (5) 50% or more of the gypsum board installed (by square feet) is third-party certified to ULE ISR 100. | 3 | 0 |  |  |  | 0 |  |  | 0
|  | F | (6) 50% or more of the door leafs installed (by number of door leafs) is third-party certified to ULE ISR 102. | 3 | 0 |  |  |  | 0 |  |  | 0
|  | F | (7) 50% or more of the tile installed (by square feet) is third-party certified to ANSI A138.1 Specifications for Sustainable Ceramic Tiles, Glass Tiles and Tile Installation Materials. | 3 | 0 |  |  |  | 0 |  |  | 0
|  | RF | 611.3 Universal design elements. Dwelling incorporates one or more of the following universal design elements. | MAX = 10 | [7 empty] | 0
|  | F | (1) Any no-step entrance into the dwelling which is accessible from a substantially level parking or drop-off area (no more than 2%) via an accessible path which has no individual change in elevation or other obstruction of more than 1-1/2 inches in height, whose pitch does not exceed 1 in 12 and which provides a minimum 32-inch wide clearance into the dwelling. | 3 | 0 |  |  |  | 0 |  |  | 0
|  | F | (2) Minimum 36-inch wide accessible route from the no-step entrance into at least one visiting room in the dwelling and into at least one full or half bathroom which has a minimum 32 inch clear door width and a 30 inch by 48 inch clear area inside the bathroom outside the door swing. | 3 | 0 |  |  |  | 0 |  |  | 0
|  | F | (3) Minimum 36-inch wide accessible route from the no-step entrance into at least one bedroom which has a minimum 32 inch clear door width. | 3 | 0 |  |  |  | 0 |  |  | 0
|  | R | (4) Blocking or equivalent installed in the accessible bathroom walls for future installation of grab bars at commode and bathing fixture, if applicable. | 1 | 0 | [6 empty] | 0 | 0
|  | R | [6 empty] | 0
| P | RF | Chapter 6 Totals |  | 15 | 0 | 0 | no threshold achieved yet | Minimum points for Bronze = 43
700 ENERGY EFFICIENCY
701 MINIMUM ENERGY EFFICIENCY REQUIREMENTS
User must select either Performance (701.1.1), Prescriptive (701.1.2), or Alternative Bronze (701.1.3) compliance path. (Choose one path only)
|  |  | 701.1 The building shall comply with either Section 702 or Section 703 | [5 empty] | 0
| P | RF | 701.1 The building shall comply with either Section 702 (Performance Path) or Section 703 (Prescriptive Path). Items listed as "mandatory" in Section 701.4 apply to both the Performance and Prescriptive Paths. As an alternative, an ENERGY STAR® 2.0 Qualified Home or equivalent can claim 30 points from 701.1.3 and meet the Bronze level for Chapter 7. 701.1.1 Minimum Performance Path requirements. A building complying with Section 702 shall exceed the ICC IECC by 15%, & shall include a min. of 2 practices from Sec. 704, OR meet 701.1.2 OR 701.1.3. 701.1.2 Minimum Prescriptive Path requirements. A building complying with Sec. 703 shall obtain a minimum of 30 points from Sec. 703, & shall include a min. of 2 practices from Sec. 704. 701.1.3 Alternative Bronze Level compliance. Any ENERGY STAR Qualified Home achieves the Bronze Level for Chapter 7. | Performance Path OR Prescriptive Path OR Alternative Bronze Level Compliance | 0 | Performance Path |  |  | 0 |  |  |  |  | 0
| P | F | 701.1.3 Alternative Bronze Level compliance. Any ENERGY STAR 2.0 Qualified Home or equivalent achieves the Bronze Level for Chapter 7. If 30 points claimed for practice 701.1.3, this chapter and this project cannot achieve a level higher than Bronze. If points claimed for this practice, skip the following sections: * 701.3 - Adopting Entity review * 701.4 - Mandatory Practices * 702 - Performance Path * 703 - Prescriptive Path Points can be claimed in Section 704 that count toward additional points needed for the project to reach the bronze level. | 30 | 0 |  | 0 |  | 0 |  |  |  | 0
| P | F
P
|  |  | 701.2 Emerald Level points. The Performance Path shall be used to achieve the Emerald Level. | [5 empty] | 0
| P | R | 701.3 Adopting Entity review. A review by third party shall be conducted to verify design and compliance with Chapter 7 points. | Mandatory | 0 |  |  |  | 0 |  |  |  | 0 | 1
| P | R
| P | RF | 701.4 Mandatory practices.
| P | R | 701.4.1 HVAC systems.
| P | R | 701.4.1.1 Space heating and cooling system is sized according to heating and cooling loads calculated using ACCA Manual J, or equivalent. Equipment is selected using ACCA Manual S or equivalent. | Mandatory | 0 |  |  |  | 0 |  |  |  |  | 1
| P | R | 701.4.1.2 Where installed as a primary heat source in the building, radiant or hydronic space heating system is designed using industry-approved guidelines and standards (e.g., ACCA Manual J, AHRI I=B=R, ACCA 5 QI-2010, or an accredited design professional’s and manufacturer’s recommendations). | Mandatory | 0 |  |  |  | 0 |  |  |  |  | 1
| P | R | 701.4.2 Duct systems.
| P | R | 701.4.2.1 Ducts are air sealed. All duct sealing materials are in conformance with UL 181A or UL 181B specifications and are installed in accordance with manufacturer’s instructions. | Mandatory | 0 |  |  |  | 0 |  |  |  |  | 1
| P | R | 701.4.2.2 Building cavities are not used as supply ducts | Mandatory | 0 |  |  |  | 0 |  |  |  |  | 1
| P | RF | 701.4.2.3 Duct system is sized and designed in accordance with ACCA Manual D or equivalent | Mandatory | 0 |  |  |  | 0 |  |  |  |  | 1
| P | RF | 701.4.3 Insulation and air sealing.
| P | R | 701.4.3.1 Building Thermal Envelope. The building thermal envelope is durably sealed to limit infiltration. See details in chapter sheet. | Mandatory | 0 |  |  |  | 0 |  |  |  |  | 1
| P | R | 701.4.3.2 Air sealing and insulation. Grade 3 insulation installation is not permitted. | Mandatory | [9 empty] | 1
| P | RF | 701.4.3.2 Air sealing and insulation. The compliance of the building envelope air tightness and insulation installation is demonstrated in accordance with Section 701.4.3.2(1) or 701.4.3.2(2).
| P | RF | 701.4.3.2(1) Testing option. Building envelope tightness and insulation installation is considered acceptable when air leakage is less than seven air changes per hour (ACH) when tested with a blower door at a pressure of 50 Pa. | Mandatory | 0 |  |  |  | 0 |  |  |  | 0 | 1 | 0
| P | RF
| P | RF |  |  | 0
| P | R | 701.4.3.2(2) Visual inspection option. Building envelope tightness and insulation installation are considered acceptable when the components listed below applicable to the method of construction, are field verified. See details in chapter 7. |  | 0 |  |  |  | 0
| P | R | 701.4.3.3 Fenestration air leakage. Windows, skylights and sliding glass doors have an air infiltration rate of no more than 0.3 cfm per square foot (1.5 L/s/m2), and swinging doors no more than 0.5 cfm per square foot (2.6 L/s/m2). | Mandatory | 0 |  |  |  | 0 |  |  |  |  | 0 | 1
| P | RF | 701.4.3.4 Recessed lighting. Recessed luminaires installed in the building thermal envelope are sealed to limit air leakage between conditioned and unconditioned spaces. All recessed luminaires are IC-rated and labeled as meeting ASTM E283 when tested at 1.57 psf (75 Pa) pressure differential with no more than 2.0 cfm (0.944 L/s) of air movement from the conditioned space to the ceiling cavity. All recessed luminaires are sealed with a gasket or caulk between the housing and the interior of the wall or ceiling covering. | Mandatory | 0 |  |  |  | 0 |  |  |  |  | 0 | 1
| P | F | 701.4.4 High-efficacy lighting. A minimum of 50% of the total hard-wired lighting fixtures, or the bulbs in those fixtures, qualify as high efficacy or equivalent. | Mandatory | 0 |  |  |  | 0 | [5 empty] | 0
| P | R | 701.4.5 Boiler supply piping. Boiler supply piping in unconditioned space is insulated. | Mandatory | N/A |  |  |  | 0 |  |  |  |  | 0 | 1
702 PERFORMANCE PATH (NOTE 1: A building complying with Section 702 shall exceed the baseline minimum performance required by the ICC IECC by at least 15 percent, and shall include a minimum of two practices from Section 704; NOTE 2: Items listed as “mandatory” in Section 701.4 apply to both the Performance and Prescriptive Paths; and NOTE 3: The Performance Path shall be used to achieve the Emerald Level.)
702.1 Points from Section 702 (Performance Path) shall not be combined with points from Section 703 (Prescriptive Path).
|  | RF | 702.2.1 ICC IECC analysis. Energy efficiency features are implemented to achieve energy cost performance that meets the ICC IECC. | Mandatory | 0 |  |  |  | 0
|  | F | 702.2.2 A documented analysis shows performance in excess of 2009 IECC by at least 15%.
|  | F |  | 30 - 100 | 0 | 0 |  | Enter % above 2009 IECC (e.g. 23,9) | 0 |  |  |  | 0 |  | 0
|  | F | [12 empty] | 1
F
F
703 PRESCRIPTIVE PATH (NOTE: Requires a minimum of 30 points from Section 703, and a minimum of two practices from Section 704, and NOTE: Items listed as “mandatory” in Section 701.4 apply to both the Performance and Prescriptive Paths.)
|  | R | 703.1 Building envelope
|  | R | 703.1.1 UA improvement. The total building thermal envelope UA is less than or equal to the total UA resulting from the U-factors provided in Table 703.1.1(a). Where insulation is used to achieve the UA improvement, the insulation installation is in accordance with Grade 1 requirements as graded by a third-party. Total UA is documented using a RESCheck or equivalent report to verify the baseline and the UA improvement.
|  | R | 5 to <10% | per Table 703.1.1b | 0 |  |  |  | 0 |  |  |  | 0
|  | R | 10% to <15% |  | 0
|  | R | 15% to <20% |  | 0
|  | R | 20% or greater |  | 0
|  | R | 703.1.2 The insulation installation is graded by a third party and in accordance with Sections 703.1.2.1, 703.1.2.2, and/or 703.1.2.3, as applicable. Grade 2 is permitted only for Bronze. Points are not available if points awarded in 703.1.1.
|  | R | Grade 1 | 7 | 0 |  |  |  | 0 |  |  |  | 0
|  | R | Grade 2 | 4 | 0
|  | R | 703.1.3 Mass walls. More than 75% of the above-grade exterior opaque wall area of the building is mass walls.
|  | R | ≥3 inch to <6 inch | 5 | 0 |  |  |  | 0 |  |  | 0 | 0
|  | R | > 6 inch | 3 | 0
|  | R | 703.1.4 A radiant barrier with an emittance of 0.05 or less is used in the attic. | 2 | 0 |  |  |  | 0 |  |  | 0
|  | F | 703.1.5 Building envelope leakage. The maximum building envelope leakage rate is in accordance with Table 703.1.5. (Also see Section 902.2.1)
|  | F | Max Envelope Leakage Rate (ACH50) = 5 | 2 | 0 |  | 0 |  | 0
|  | F | Max Envelope Leakage Rate (ACH50) = 4 | 3 | 0 | [10 empty] | 0 | 0
|  | F | Max Envelope Leakage Rate (ACH50) = 3 | 3 | 0
|  | F | Max Envelope Leakage Rate (ACH50) = 2 | 4 | 0
|  | F | Max Envelope Leakage Rate (ACH50) = 1 | 4 | 0
|  | R | 703.1.6 Fenestration
|  | R | 703.1.6.1 NFRC-certified (or equivalent) U-factor and SHGC of windows, exterior doors, skylights, and tubular daylighting devices (TDDs) on an area-weighted average basis are in accordance with Table 703.1.6.1. | Mandatory | 0 |  |  |  | 0 |  |  |  |  | 0
R
|  | R | 703.1.6.2 The NFRC-certified (or equivalent) U-factor and SHGC of windows, exterior doors, skylights, and tubular daylighting devices (TDDs) are in accordance with Table 703.1.6.2(a), (b), or (c).
R
|  | R | Table 703.1.6.2(a): Enhanced Fenestration Specifications | 10 | 0 | 0 |  |  | 0
|  | R | Table 703.1.6.2(b): Enhanced Fenestration Specifications | 13 | 0
|  | R | Table 703.1.6.2(c ): Enhanced Fenestration Specifications | 0 | 0
R
R
|  | RF | 703.2 HVAC equipment efficiency
|  | RF | 703.2.1 Combination space heating and water heating system (combo system) is installed using either a coil from the water heater connected to an air handler to provide heat for the building or dwelling unit, or a space heating boiler using an indirect-fired water heater. Devices have a combined annual efficiency of 0.80. | 4 | 0 |  |  |  | 0 |  |  | 0
|  | RF | 703.2.2 Furnace and/or boiler efficiency is in accordance with Tables 703.2.2(1), 703.2.2(2), 703.2.2(3), 703.2.2(4). | Points per Table 703.2.2(1) or (2), (3), (4) | 0 |  | 0 |  | 0 | [6 empty] | 0 | 0 | 0
|  | RF |  |  | 0
|  | RF |  |  | 0
RF
RF
|  | RF | 703.2.3 Heat pump heating efficiency is in accordance with Table 703.2.4. Refrigerant charge is verified for compliance with manufacturer's instructions.
|  | RF | 8.2 HSPF (11.5 EER) | 0 | 0 |  | 0 |  | 0 | [6 empty] | 0 | 0 | 0
|  | RF | 9.0 HSPF (12.5 EER) | 0 | 0
|  | RF | 9.5 HSPF | 0 | 0
|  | RF | 10.0 HSPF | 1 | 0
|  | RF | 703.2.4 Cooling efficiency is in accordance with Table 703.2.4. Refrigerant charge is verified for compliance with manufacturer's instructions.
|  | RF | ≥ 14 SEER (11.5 EER) | 4 | 0 |  | 0 |  | 0 | [6 empty] | 0 | 0
|  | RF | ≥ 15 SEER (12.5 EER) | 7 | 0
|  | RF | ≥ 17 SEER (12.5 EER) | 12 | 0
|  | RF | ≥ 19+ SEER (12.5 EER) | 16 | 0
|  | RF | ≥ 19+ SEER | 19 | 0
|  | RF | 703.2.5 Water source cooling and heating efficiency is ≥ 15 EER, ≥ 4.0 COP. | 14 | 0 |  | 0 |  | 0 | [6 empty] | 0 | 0 | 0 | 0
RF
RF
|  | RF | 703.2.6 Ground source heat pump is installed by a Certified Geothermal Service Contractor in accordance with Table 703.2.6.
|  | RF | 14.1 EER 3.3 COP | 12 | 0 |  | 0 |  | 0 | [6 empty] | 0 | 0 | 0 | 0
|  | RF | 15 EER 3.5 COP | 14 | 0
|  | RF | 16.2 EER 3.6 COP | 17 | 0
|  | RF | 24 EER 4.3 COP | 29 | 0
|  | RF | 28 EER 4.8 COP | 32 | 0
|  | F | 703.2.7 ENERGY STAR, or equivalent, ceiling fan(s) are installed. | 1 | 0 |  |  |  | 0
|  | F | 703.2.8 Whole-building or whole-dwelling unit fan(s) with insulated louvers and a sealed enclosure is installed. Points not available in Zone 7 & 8. | 5 | 0 |  |  |  | 0 | [6 empty] | 0
| P | F | 703.2.9 In multi-unit buildings, an advanced electric and fossil fuel submetering system is installed to monitor electricity and fossil fuel consumption for each unit. | 1 | N/A |  |  |  | 0 | [6 empty] | 0
|  | RF | 703.3 Duct Systems
|  | RF | 703.3.1 All space heating is provided by a system(s) that does not include air ducts. Points not available in zone 1. | 0 | 0 |  |  |  | 0 |  |  | 0 |  |  |  | 0 | 0 | 0
|  | RF | 703.3.2 All space cooling is provided by a system(s) that does not include air ducts. Points not available in zones 5-8. | 10 | 0 |  |  |  | 0 |  |  | 0 |  |  |  | 0 | 0 | 0 | 0
|  | R | 703.3.3 Ductwork is in accordance with all of the following: (1) Building cavities are not used as return ductwork. (2) Heating and cooling ducts and mechanical equipment are installed within the conditioned building space. (3) Ductwork is not installed in exterior walls. | 11 | 0 |  |  |  | 0 | [6 empty] | 0 | 0 | 0
|  | RF | 703.3.4 Duct Leakage. The entire central HVAC duct system, including air handlers and register boots, is tested by a third party for total leakage at a pressure differential of 0.1 inches w.g. (25 Pa) and maximum air leakage is equal to or less than 6 percent of the system design flow rate.
|  | RF | Ductwork entirely outside the building's thermal envelope | 8 | 0 | 0 |  |  | 0
|  | RF | Ductwork entirely inside the building’s thermal envelope | 3 | 0
|  | RF | Ductwork inside and outside the building's thermal envelope | 5 | 0
RF
RF
|  | F | 703.4 Water heating system
|  | F | 703.4.1 Water heater Energy Factor (EF) is in accordance with the tables in 703.4.1. | Points per Table 703.4.1(1)(a) or (b) or Table 703.4.1(2), (3), or (4) | 0 |  | 0 |  | 0
|  | F |  |  | 0
|  | F |  |  | 0
|  | F | [13 empty] | 0
F
|  | F | 703.4.2 Desuperheater is installed by a qualified installer or is pre-installed in the factory. | 17 | 0 |  |  |  | 0 |  |  | 0 |  |  |  | 0
| P | F | 703.4.3 Drain-water heat recovery system is installed in multi-family units. | 2 | N/A |  |  |  | 0 |  |  | 0 |  |  |  | 0
|  | F | 703.4.4 Indirect-fired water heater storage tanks heated from boiler systems are installed. | 1 | 0 |  |  |  | 0 |  |  | 0 |  |  |  | 0
|  | F | 703.4.5 Solar water heater. SRCC (Solar Rating & Certification Corporation) OG 300 rated, or equivalent, solar domestic water heating system is installed. Solar Energy Factor (SEF) as defined by SRCC) is in accordance with Table 703.4.5.
|  | F | ≥SEF 1.3 | 15 | 0 |  | 0 |  | 0 | [6 empty] | 0
|  | F | ≥SEF 1.51 | 18 | 0
|  | F | ≥SEF 1.81 | 21 | 0
|  | F | ≥SEF 2.31 | 24 | 0
|  | F | ≥SEF 3.01 | 27 | 0
|  | F | 703.5 Lighting and appliances
|  | F | 703.5.1 Hard-wired lighting is in accordance with one of the following:
|  | F | 703.5.1(1) A minimum of 75% of the total hard-wired luminaires qualify as ENERGY STAR or equivalent. | 5 | 0 |  | 0 |  | 0
|  | F | 703.5.1(1) A minimum of 95% of the total hard-wired luminaires qualify as ENERGY STAR or equivalent. | 9 | 0
|  | F | 703.5.1(2) A minimum of 80% of the exterior lighting wattage has a minimum efficiency of 40 lumens per watt or is solar-powered. | 1 | 0 |  |  |  | 0
|  | F | 703.5.2 Recessed luminaires. The number of recessed luminaires that penetrate the thermal envelope are less than 1 per 400 square feet (37.16 m2) of total conditioned floor area and are in accordance with Section 701.4.3.4. | 2 | 0 |  | 0 |  | 0
|  | F |  |  | 0
F
F
|  | F |  |  | s.f. total floor area
|  | F | 703.5.3 Appliances. ENERGY STAR or equivalent appliance(s) are installed.
|  | F | Refrigerator | 3 | 0 |  |  |  | 0 | [6 empty] | 0
|  | F | Dishwasher | 1 | 0 |  |  |  | 0
|  | F | Washing machine | 4 | 0 |  |  |  | 0
|  | F | 703.5.4 Induction cooktop. Induction cooktop is installed. | 1 | 0 |  |  |  | 0
|  | F | 703.6 Passive solar design
|  | F | 703.6.1 Sun-tempered design. Building orientation, sizing of glazing, and design of overhangs are ALL in accordance with Sections 703.6.1(1-9). Points not available in zone 1-3. | 0 | 0 |  |  |  | 0 |  |  | 0 |  |  |  | 0 | 0
|  | F | 703.6.2 Window shading. Automated solar protection is installed to provide shading for windows. | 1 | 0 |  |  |  | 0
|  | F | 703.6.3 Passive cooling design features are in accordance with at least 3 from (1)-(6) below, but no more than 4.
|  | F | (1) Exterior shading is provided on east and west windows using one or a combination of the following: (a) Vine-covered trellises with the vegetation separated a minimum of 1 foot (305 mm) from face of building (b) moveable awnings or louvers (c) covered porches (d) attached or detached conditioned/unconditioned enclosed space that provides full shade of east and west windows (e.g., detached garage, shed, or building) | 3 | 0 |  |  |  | 0 |  |  | 0 |  |  |  | 0 | 0
|  | F | (2) Overhangs are installed to provide shading on south-facing glazing in accordance with Section 703.6.1(7). Points not awarded if points are taken under Section 703.6.1 | 1 | 0 | [6 empty] | 0
|  | F | (3) Windows and/or venting skylights are located to facilitate cross ventilation. | 1 | 0 | [6 empty] | 0
|  | F | (4) Solar reflective roof or radiant barrier is installed in climate zones 1, 2, or 3 and roof material achieves a 3-year aged criteria of 0.50. | 3 | 0 | [6 empty] | 0
|  | F | (5 )Internal exposed thermal mass is a minimum of three inches (76 mm) in thickness. Thermal mass consists of concrete, brick, and/or tile that are fully adhered to a masonry base or other masonry material and is in accordance with one or a combination of the following: (a) A minimum of 1 square foot (0.09 m2) of exposed thermal mass of floor per 3 square feet (2.8 m2) of gross finished floor area. (b) A minimum of 3 square feet (2.8 m2) of exposed thermal mass in interior walls or elements per square foot (0.09 m2) of gross finished floor area. | 1 | 0 | [6 empty] | 0
|  | F | (6) Roofing material is installed with a minimum 0.75 inch (19 mm) continuous air space offset from the roof deck from eave to ridge. | 1 | 0 | [6 empty] | 0
|  | F | 703.6.4 Passive solar heating design. In addition to the sun-tempered design features in Section 703.6.1, ALL of Sections 703.6.4 (1-3) are implemented. 703.6.4(1) Additional glazing, no greater than 12 percent, is permitted on the south wall. This additional glazing is in accordance with the requirements of Section 703.6.1. 703.6.4(2) Additional thermal mass for any room with south-facing glazing of more than 7 percent of the finished floor area is provided in accordance with the following: a. Thermal mass is solid and a minimum of 3 inches (76 mm) in thickness. Where two thermal mass materials are layered together (e.g., ceramic tile on concrete base) to achieve the appropriate thickness, they are fully adhered to (touching) each other. b. Thermal mass directly exposed to sunlight is provided in accordance with the following minimum ratios: i. Above latitude 35 degrees: 5 square feet (0.465 m2) of thermal mass for every 1 square foot (0.0929 m2) of south-facing glazing. ii. Latitude 30 degrees to 35 degrees: 5.5 square feet (0.51 m2) of thermal mass for every 1 square foot (0.0929 m2) of south-facing glazing. iii. Latitude 25 degrees to 30 degrees: 6 square feet (0.557 m2) of thermal mass for every 1 square foot (0.0929 m2) of south-facing glazing. c. Thermal mass not directly exposed to sunlight is permitted to be used to achieve thermal mass requirements of Section 703.6.4 (2) based on a ratio of 40 square feet (3.72 m2) of thermal mass for every 1 square foot (0.0929 m2) of south-facing glazing. 703.6.4(3) In addition to return air or transfer grilles/ducts required by Section 703.6.1(9), provisions for forced airflow to adjoining areas are implemented as needed. | 0 | 0 |  |  |  | 0 |  |  | 0 |  |  |  | 0
| P | F |  |  |  | 0 | [5 empty] | 0 |  |  | 0
704 ADDITIONAL PRACTICES
|  | F | 704.2 Lighting
|  | F | 704.2.1 Occupancy sensors. Occupancy sensors are installed on indoor lights, and photo or motion sensors are installed on outdoor lights to control lighting.
|  | F | 25% of lighting | 1 | 0 |  |  |  | 0
|  | F | 50% of lighting | 2 | 0
|  | RF | 704.2.2 TDDs and skylights. Tubular daylighting device (TDD) or a skylight with sealed, insulated, low-E glass is installed in rooms without windows. | 2 | 0 |  |  |  | 0 |  |  | 0
|  | F | 704.2.3 Occupancy sensors are installed on indoor lights, and photo or motion sensors are installed on outdoor lights to control lighting. | 1 | 0 |  |  |  | 0
|  | RF | 704.3 Return ducts and transfer grilles. Return ducts or transfer grilles are installed in every room with a door. Return ducts or transfer grilles are not required for bathrooms, kitchens, closets, pantries, and laundry rooms. | 5 | 0 |  |  |  | 0 |  |  | 0
|  | RF | 704.4 HVAC design and installation
|  | RF | 704.4.1 HVAC contractor and service technician are certified by a nationally or regionally recognized program (e.g., North American Technician Excellence, Inc. (NATE), Air Conditioning Contractors of Americas Quality Assured Program (ACCA/QA), Building Performance Institute (BPI), Radiant Panel Association, or manufacturers’ training program). | 1 | 0 |  |  |  | 0 |  |  | 0
|  | F | 704.4.2 Performance of the heating and/or cooling system is verified by the HVAC contractor in accordance with all of the following: (1) Start-up procedure is performed in accordance with the manufacturer’s instructions. (2) Refrigerant charge is verified by super-heat and/or sub-cooling method. (3) Burner is set to fire at input level listed on nameplate. (4) Air handler setting/fan speed is set in accordance with manufacturer’s instructions (5) Total airflow is within 10 percent of design flow (6) Total external system static does not exceed equipment capability at rated airflow | 3 | 0 |  |  |  | 0 |  |  | 0 |  |  |  | 0
|  | F | 704.4.3 Manufacturer’s label or printed specifications for sealed air handler (except furnaces) indicates the leakage is less than or equal to 2 percent of design airflow at a pressure of 1-inch of water (250 Pa). Air handlers are tested with inlets, outlets, and condensate drain ports sealed, and filter box in place. | 4 | 0 |  |  |  | 0 |  |  | 0 |  |  |  | 0
|  | RF | 704.5 Installation and performance verification | [9 empty] | 0
|  | RF | 704.5.1 Third-party on-site inspection is conducted to verify compliance with all of the following, as applicable. Minimum of two inspections are performed. One inspection after insulation is installed and prior to covering, and another inspection upon completion of the building. Where multiple buildings or dwelling units of the same model are built by the same builder, a representative sample inspection of a minimum of 15 percent of the buildings or dwelling units is permitted. (1) Ducts are installed in accordance with the ICC IRC or IMC and ducts are sealed. (2) Building envelope air sealing is installed. (3) Insulation is installed in accordance with Section 703.1.2. (4) Windows, skylights, and doors are flashed, caulked, and sealed in accordance with manufacturer's instructions and in accordance with Section 701.4.3. | 5 | 0 | [10 empty] | 0 | 0
|  | RF | [6 empty] | 0
|  | F | 704.5.2 Testing. Testing above mandatory requirements is conducted to verify performance.
|  | F | 704.5.2.1 Building envelope leakage testing. | [9 empty] | 0 |  |  | 0
|  | F | (1) A blower door test and a visual inspection are performed as described in 701.4.3.2. | 5 | 0 |  |  |  | 0
|  | F |  |  | 0
F
F
|  | F | (2) Third-party verification is completed. | 5 | 0 | [7 empty] | 0
|  | F | [6 empty] | 0
|  | F | 704.5.2.2 HVAC airflow testing. Balanced HVAC airflows are demonstrated by flow hood or other acceptable flow measurement tool by a third party. Test results are in accordance with both of the following: (1) Measured flow at each supply and return register is within 25% of design flow. (2) Total airflow is within 10% of design flow. | 8 | 0 | [7 empty] | 0
F
|  | F | [6 empty] | 0
|  | F | 704.5.3 Insulating hot water pipes. Insulation with a minimum thermal resistance (R-value) of at least R-3 is applied to the following, as applicable: (a) piping larger than 3/4-inch outside diameter (b) piping serving more than one dwelling unit (c) piping branches serving kitchen sinks (d) piping located outside the conditioned space (e) piping from the water heater to a distribution manifold (f) piping located under a floor slab (g) buried piping (h) piping in recirculation systems other than demand recirculation systems (i) all other piping except the piping that meets the length requirements of Table 704.5.3 | 1 | 0 |  |  |  | 0 |  |  | 0
| P | F | A minimum of two practices are required from Section 704. This requirement |  |  | has not been met. | [8 empty] | 1
705 INNOVATIVE PRACTICES
|  | F | 705.1 Energy consumption control. A whole-building or whole-dwelling unit device is installed that controls or monitors energy consumption. | MAX = 7 | 0 |  |  |  | 0
|  | F | 705.1(1) programmable communicating thermostat | 1 | 0
|  | F | 705.1(2) energy monitoring device | 2 | 0
|  | F | 705.1(3) energy management control system | 4 | 0
|  | F | 705.2 Renewable energy service plan is provided as follows:
|  | F | 705.2(1) Builder uses renewable energy service plan for interim electric service. The builder’s local administrative office has renewable energy service. | 1 | 0 |  |  |  | 0 |  |  | 0
|  | F | 705.2(2) The buyer of the building selects a renewable energy service plan provided by the utility
|  | F | <50% of dwelling's projected electricity & gas use is provided by renewable energy | 1 | 0 |  |  |  | 0
|  | F | 50% or more of dwelling's projected electricity & gas use provided by renewable energy | 5 | 0
|  | F | 705.3 Smart Appliances and Systems. Smart appliances and systems are installed as follows. | 3-5 appliances = 1pt 6+ appliances = 2pts | 0 |  | 0 |  | 0
|  | F | Refrigerator |  | 0
|  | F | Freezer |  | 0
|  | F | Dishwasher |  | 0
|  | F | Clothes Dryer |  | 0
|  | F | Clothes Washer |  | 0
|  | F | Room Air Conditioner |  | 0
|  | F | HVAC Systems |  | 0
|  | F | Service Hot Water Heating Systems |  | 0
|  | F | 705.4 Pumps
|  | F | 705.4.1 Pool, spa, and water features equipped with filtration pumps as follows.
|  | F | 705.4.1(1) Two-speed pump(s) is installed. | 1 | 0 |  |  |  | 0
|  | F | 705.4.1(2) Electronically controlled variable-speed pump(s) is installed (efficiency of 90 percent or greater). | 3 | 0
|  | F | 705.4.2 Sump pump(s) with electrically commutated motors (ECMs) or permanent split capacitor (PSC) motors installed (efficiency of 90% or greater). | 1 | 0 |  |  |  | 0 |  |  | 0
|  | F | 705.5 Additional renewable energy options. Renewable energy system(s) is installed on the property (e.g., solar photovoltaic panels, building integrated photovoltaic system, wind energy system, on-site micro-hydro power system, active solar space heating system, solar thermal hydronic heating system, photovoltaic hybrid heating system). | 1 point per 100 watts per 2000 SF | 0 |  | 0 | Enter watts of Renewable Energy | 0
|  | F |  |  | 0
|  | F | [5 empty] | Enter total floor area ft2
|  | F |  |  | 0
F
|  | F | 705.6 Structured parking garages are designed to require no mechanical ventilation for fresh air requirements. Points not available for Single family. | 2 | 0 |  |  |  | 0 | [6 empty] | 0
|  |  | 705.7 Electrical Vehicle Charging Station. A Level 2 or Level 3 electric vehicle charging station is installed on the building site. (Note: Charging station shall not be included in the building energy consumption.) Points awarded per 301.2(3) and ONLY count towards total NGBS score, NOT Chapter 7 | 2 | 0 |  |  |  | 0
| P | RF | Chapter 7 Totals |  | 0 | 0 | 0 | no threshold achieved yet | Minimum points for Bronze = 30
800 WATER EFFICIENCY
801 INDOOR AND OUTDOOR WATER USE
801.1 Indoor hot water usage.
|  | R | 801.1 Indoor hot water supply system is in accordance with one of the practices listed in items (1) through (5). The maximum length from the source of hot water to the termination of the fixture supply is determined in accordance with Tables 801.1(1) or 801.1(2), or 50 feet, whichever is less. - Where more than one water heater is used or where more than one type of hot water supply system, including multiple circulation loops, is used, points are awarded based on the system that qualifies for minimum number of points. - Systems with circulation loops are eligible for points only if pumps are demand controlled. Circulation systems with timers or aquastats and constant-on circulation systems are not eligible to receive points. -The points are awarded only if the pipes are insulated in accordance with Section 704.5.3.
|  | R | (1) The maximum volume from the water heater to the termination of the fixture supply at furthest fixture is 128 ounces (1 gallon or 3.78 liters). | 11 | 0 |  |  |  | 0 |  |  | 0 |  |  |  | 0
|  | R | (2) The maximum volume from the water heater to the termination of the fixture supply at furthest fixture is 64 ounces (0.5 gallon or 1.89 liters). | 17 | 0
|  | R | (3) The maximum volume from the water heater to the termination of the fixture supply at furthest fixture is 32 ounces (0.25 gallon or 0.945 liters). | 29 | 0
|  | R | (4) A demand controlled hot water priming pump is installed on the main supply pipe of the circulation loop and the maximum volume from this supply pipe to the furthest fixture is 24 ounces (0.19 gallons or 0.71 liters). | 35 | 0
|  | R | (4)(a) 801.1(4) is met AND the volume in the circulation loop (supply) from the water heater or boiler to the branch for the furthest fixture is no more than 128 ounces (1 gallon or 3.78 liters). | 39 | 0
|  | R | 801.1.1(5) A central hot water recirculation system is implemented in multi-unit buildings in which the hot water line distance from the recirculating loop to the engineered parallel piping system (i.e., manifold system) is less than 30 feet (9144 mm) and the parallel piping to the fixture fittings contains a maximum of 64 ounces (1.89 liters) (115.50 cubic inches) (0.50 gallons). | 9 | 0 |  |  |  | 0 |  |  | 0
|  | RF | 801.1.1(6) Tankless water heater(s) with at least 0.5 gallon (1.89 liters) of storage are installed or a tankless water heater that ramps up to at least 110F within 5 seconds is installed. The storage may be internal or external to the tankless water heater. | 4 | 0 |  |  |  | 0 |  |  | 0
|  | F | 801.2 ENERGY STAR or equivalent water conserving appliances are installed.
|  | F | 801.2(1) dishwashers (multiples all must comply) | 2 | 0 |  |  |  | 0
|  | F | 801.2(2)(a) washing machine with a water factor of >6.0 | 13 | 0 |  |  |  | 0
|  | F | 801.2(2)(b) washing machine with a water factor of ≤6.0 | 24 | 0
|  | F | 801.3 Showerheads are in accordance with the following:
|  | F | 801.3(1) The total maximum combined flow rate of all showerheads controlled by a single valve at any point in time in a shower compartment is 1.6 to less than 2.5 gpm. Maximum of two valves are installed per shower compartment. The flow rate is tested at 80 psi (552 kPa) in accordance with ASME A112.18.1. Showerheads are served by an automatic compensating valve that complies with ASSE 1016 or ASME A112.18.1 and specifically designed to provide thermal shock and scald protection at the flow rate of the showerhead.
|  | F | 1 fixture per unit | 4 | 0 |  |  |  | 0
|  | F | 2 fixtures per unit | 5 | 0
|  | F | 3 fixtures per unit | 6 | 0
|  | F | 4+ fixtures per unit | 7 | 0
|  | F | 801.3(2) All shower compartments in the dwelling units and common areas meet the requirements of 801.3(1).
|  | F | 2.0 to <2.5 gpm | 11 | 0 |  |  |  | 0 | [6 empty] | 0
|  | F | 1.6 to <2.0 gpm | 14 | 0
|  | F | 801.3(3) Any control that can shut off water flow without affecting temperature is installed.
|  | F | 1 shutoff | 1 | 0 |  |  |  | 0
|  | F | 2 shutoffs | 2 | 0
|  | F | 3 shutoffs | 3 | 0
|  | F | 801.4 Faucets.
|  | F | 801.4.1 Water-efficient lavatory faucets with 1.5 gpm (5.68 L/m) or less maximum flow rate when tested at 60 psi (414 kPa) in accordance with ASME A112.18.1 are installed:
|  | F | 801.4.1(1) ALL lavatory faucets per bathroom comply.
|  | F | 1 bath per unit | 1 | 0 |  |  |  | 0
|  | F | 2 baths per unit | 2 | 0
|  | F | 3+ baths per unit | 3 | 0
|  | F | 801.4.1(2) ALL lavatory faucets per dwelling unit comply. | 6 | 0 |  |  |  | 0 | [6 empty] | 0
|  | F | 801.4.2 Self-closing valve, motion sensor, metering, or pedal-activated faucet is installed to enable intermittent on/off operation.
|  | F | 1 fixture per unit | 1 | 0 |  |  |  | 0
|  | F | 2 fixtures per unit | 2 | 0
|  | F | 3+ fixtures per unit | 3 | 0
|  | F | 801.5 Water closets and urinals are in accordance with the following:
| P | F | 801.5(1) Gold and emerald levels: All water closets and urinals are in accordance with Section 801.5. | Required for Gold or Emerald Level | Not Eligible for Gold or Emerald |  |  |  | 0 | [6 empty] | 0
|  | F | 801.5(2) A water closet is installed with an effective flush volume of 1.28 gallons (4.85 L) or less when tested in accordance with ASME A112.19.2/CSA B45.1 (all water closets) or when tested in accordance with ASME A112.19.14 (all dual flush water closets), and is in accordance with EPA WaterSense Tank-Type High-Efficiency Toilet. Points awarded for either 801.5(2) or 801.5(3) not both.
|  | F | 1 fixture per unit | 2 | 0 |  |  |  | 0
|  | F | 2 fixtures per unit | 4 | 0
|  | F | 3+ fixtures per unit | 6 | 0
|  | F | 801.5(3) All water closets are in accordance with Section 801.5(2). Points awarded for either 801.5(2) or 801.5(3) not both. | 11 | 0 |  |  |  | 0
|  | F | 801.5(4)(a) Dual flush (or other) water closets are used that have a flush volume of 1.2 gallons or less and comply with 801.5(2); and all other water closets comply with 801.5(2). Points awarded for either 801.5(2) or 801.5(3) not both.
|  | F | 1 fixture | 1 | 0 |  |  |  | 0
|  | F | 2 fixtures | 2 | 0
|  | F | 3+ fixtures | 3 | 0
|  | F | 801.5(4)(b) One or more urinals are installed with a flush volume of 0.5 gallons (1.9L) or less when tested in accordance with ASME A112.19.2 and all other water closets comply with 801.6(2). | 8 | 0 |  |  |  | 0
|  | F | 801.5(4)(c) One or more composting or waterless toilets and/or urinals are installed and all other water closets comply with 801.6(2). | 6 | 0 |  |  |  | 0
|  | F | 801.6 Irrigation systems.
|  | F | 801.6.1 Multi-stream, multi-trajectory rotating nozzles are installed in lieu of spray nozzles for turf or landscaping. | 6 | 0 |  |  |  | 0
|  | F | 801.6.2(1) Drip irrigation is installed for landscape beds. | 4 | 0 |  |  |  | 0 | [6 empty] | 0
|  | F | 801.6.2(2) Subsurface drip is installed for turf grass areas. | 4 | 0 |  |  |  | 0 | [6 empty] | 0
|  | F | 801.6.3 Landscape Plan & Implementation are executed by a certified WaterSense Professional or equivalent as approved by adopting entity. | 5 | 0 |  |  |  | 0 | [6 empty] | 0
|  | F | 801.6.4 Drip Irrigation Zones Implemented show plant type by name and water use or need for each emitter. | 10 | 0 |  |  |  | 0 | [6 empty] | 0
|  | F | 801.6.5 The irrigation system(s) is controlled by a smart controller.
|  | F | (1) Evapotranspiration (ET) based irrigation controller with a rain sensor or soil moisture sensor. | 8 | 0 |  |  |  | 0 | [6 empty] | 0
|  | F | (2) No irrigation is installed and a landscape plan is developed in accordance with Section 503.5, as applicable. Need Full plan and at least 5 points in 503.5 (1)-(4). | 15 | 0 |  |  |  | 0 | [6 empty] | 0 | 0
|  | F | 801.7.1 Rainwater is used for irrigation in accordance with one of the following:
|  | F | (1) Rainwater is diverted for landscape irrigation without impermeable water storage. | 5 | 0 |  |  |  | 0
|  | F | (2) Rainwater is diverted for landscape irrigation with impermeable water storage.
|  | F | (a) 50-499 gallon storage capacity | 5 | 0
|  | F | (b) 500-2499 gallon storage capacity | 10 | 0
|  | F | (c) 2500+ gallon storage capacity | 15 | 0
|  | F | (d) All irrigation demands are met by rainwater capture | 25 | 0
|  | F | 801.7.2 Rainwater is used for interior demand in the following way (system is designed by a professional certified by The American Rainwater Catchment Systems Association or equivalent).
|  | F | 1 fixture for partial domestic demand | 5 | 0 |  |  |  | 0
|  | F | 2 fixtures for partial domestic demand | 10 | 0
|  | F | 3+ fixtures for partial domestic demand | 15 | 0
|  | F | Rainwater provides for total domestic demand | 25 | 0
|  | F | 801.8 Water filter is installed to reduce sediment and protect plumbing fixtures for the whole building or whole dwelling unit. | 1 | 0 |  |  |  | 0
802 INNOVATIVE PRACTICES
|  | F | 802.1 Reclaimed, gray, or recycled water is used as permitted by applicable code.
|  | F | 1 water closet | 5 | 0 |  |  |  | 0
|  | F | 2 water closets | 10 | 0
|  | F | 3 water closets | 15 | 0
|  | F | 4+ water closets | 20 | 0
|  | F | Irrigation system | 10 | 0
|  | F | 802.2 One of following automatic shutoff water supply devices is installed. Where a fire sprinkler system is present, installer is to ensure the device will not interfere with the operation of the fire sprinkler system.
|  | F | Excess water flow automatic shutoff | 2 | 0 |  |  |  | 0 | [6 empty] | 0
|  | F | Leak detention system with automatic shutoff | 2 | 0
|  | F | 802.3 An Engineered Biological System or Intensive Bioremediation System is installed and the treated water is used on site. Design and implementation is approved by appropriate regional authority. | 20 | 0 |  |  |  | 0
|  | F | 802.4 Where a humidifier is required, a recirculating humidifier is used in lieu of a traditional “flow through” type. | 1 | 0 |  |  |  | 0
|  | F | 802.5 Advanced wastewater (aerobic) treatment system is installed and treated water is used on site. | 20 | 0 |  |  |  | 0
| P | RF | Chapter 8 Totals |  | 0 | 0 | 0 | no threshold achieved yet | Minimum points for Bronze = 25
900 INDOOR ENVIRONMENTAL QUALITY
901 POLLUTANT SOURCE CONTROL
|  | RF | 901.1 Space and water heating options.
|  | RF | 901.1.1 Natural draft furnaces, boilers, or water heaters are not located in conditioned spaces, including conditioned crawlspaces unless located in a mechanical room that has an outdoor air source and is sealed and insulated to separate it from the conditioned space(s). NOTE: Points are awarded only for buildings that use natural draft combustion space and/or water heating equipment. | 5 | 0 |  |  |  | 0
|  | RF | [13 empty] | 0
|  | RF | 901.1.2 Air handling equipment or return ducts are not located in the garage, unless placed in isolated, air-sealed mechanical rooms with an outside air source. | 5 | 0 |  |  |  | 0 |  |  | 0
|  | RF | 901.1.3 The following combustion space heating or water heating equipment is installed within conditioned space:
|  | RF | (1)(a) All furnaces or all boilers are power vent | 3 | 0 |  |  |  | 0 |  |  | 0 |  |  |  | 0 | 0 | 0
|  | RF | (1)(b) All furnaces or all boilers are direct vent | 5 | 0
|  | RF | (2)(a) All water heaters are power vent | 3 | 0 |  |  |  | 0 |  |  | 0 |  |  |  | 0 | 0 | 0 | 0
|  | RF | (2)(b) All water heaters are direct vent | 5 | 0
| P | F | 901.1.4 Gas-fired fireplaces and direct heating equipment is listed and is installed in accordance with the NFPA National Fuel Gas Code or ICC International Fuel Gas Code or the applicable local gas appliance installation code. Gas-fired fireplaces and direct heating equipment are vented to the outdoors. | Mandatory, if applicable | 0 |  |  |  | 0 | [5 empty] | 0
| P | F | 901.1.5 Natural gas and propane fireplaces are direct vented, have permanently fixed glass fronts or gasketed doors, and comply with CSA ANSI Z21.88/CSA 2.33 or CSA ANSI Z21.50b/CSA 2.22b. | [11 empty] | 0
| P | F |  | 7 | 0 |  |  |  | 0
|  | F | 901.1.6 Heat pump air handler is installed in conditioned or unconditioned space.
|  | F | (1) Unconditioned space | 2 | 0 |  |  |  | 0 |  |  | 0 |  |  |  | 0
|  | F | (2) Conditioned space | 5 | 0
|  | F | 901.2 Solid fuel-burning appliances.
| P | F | 901.2.1 Solid fuel-burning fireplaces, inserts, stoves and heaters are code compliant and are in accordance with the following requirements:
| P | F | 901.2.1(1) Site-built masonry wood-burning fireplaces are equipped with outside combustion air and a means of sealing the flue and the combustion air outlets to minimize interior air (heat) loss when not in operation. | Mandatory 4 points if applicable | 0 |  |  |  | 0 | [5 empty] | 1 | 0
| P | F |  |  | 0
| P | F | 901.2.1(2) Factory-built, wood-burning fireplaces are in accordance with the certification requirements of UL 127 and are EPA certified. | Mandatory 6 points if applicable | 0 |  |  |  | 0 | [5 empty] | 1 | 0
| P | F |  |  | 0
| P | F | 901.2.1(3) Wood stove and fireplace inserts, as defined in UL 1482 Section 3.8, are in accordance with the certification requirements of UL 1482 and are in accordance with the emission requirements of the EPA Certification and the State of Washington WAC 173-433-100(3). | Mandatory 6 points if applicable | 0 |  |  |  | 0 | [5 empty] | 1 | 0
| P | F |  |  | 0
| P | F | 901.2.1(4) Pellet (biomass) stoves and furnaces are in accordance with the requirements of ASTM E1509 or are EPA certified. | Mandatory 6 points if applicable | 0 |  |  |  | 0 | [5 empty] | 1 | 0
| P | F |  |  | 0
| P | F | 901.2.1(5) Masonry heaters are in accordance with the definitions in ASTM E1602 and ICC IBC, Section 2112.1. | Mandatory 6 points if applicable | 0 |  |  |  | 0 | [5 empty] | 1 | 0
| P | F |  |  | 0
|  | F | 901.2.2 Fireplaces, wood stoves, pellet stoves, or masonry heaters are not installed. | 7 | 0 |  |  |  | 0 | [6 empty] | 0
|  | F | 901.3 Garages are in accordance with the following:
| P | F | 901.3(1)(a) Where installed in the common wall between the attached garage and conditioned space, the door is tightly sealed and gasketed. | Mandatory 2 points if applicable | 0 |  |  |  | 0 | [5 empty] | 1 | 0
| P | F |  |  | 0 |  | 0
| P | F | 901.3(1)(b) A continuous air barrier is provided between walls and ceilings separating the garage space from the conditioned living spaces. | Mandatory 2 points if applicable | 0 |  |  |  | 0 | [5 empty] | 1 | 0
| P | F |  |  | 0 | 0 | 0
|  | F | 901.3(1)(c) For one- and two-family dwelling units, a 100 cfm (47 L/s) or greater ducted, or 70 cfm (33 L/s) cfm or greater unducted wall exhaust fan is installed and vented to the outdoors, designed and installed for continuous operation, or has controls (e.g., motion detectors, pressure switches) that activate operation for a minimum of 1 hour when either human passage door or roll-up automatic doors are operated. | 8 | 0 |  |  |  | 0
|  | F | 901.3(2) A carport is installed, the garage is detached from the building, or no garage is installed. | 10 | 0 |  |  |  | 0
| P | R | 901.4(1) Structural plywood used for floor, wall, and/or roof sheathing is compliant with DOC PS 1 and/or DOC PS 2. OSB used for floor, wall, and/or roof sheathing is compliant with DOC PS 2. The panels are made with moisture resistant adhesives. The trademark indicates these adhesives as follows: Exposure 1 or Exterior for plywood, and Exposure 1 for OSB. | Mandatory | 0 |  |  |  | 0 |  |  |  |  | 1
|  | F | 901.4(2)-(6) Wood materials. A minimum of 85% of material within a product group (i.e., wood structural panels, countertops, composite trim/doors, custom woodwork, and/or component closet shelving) is manufactured in accordance with the following: | MAX=10 | 0 |  | 0
|  | F | 901.4(2) Particleboard and MDF (medium density fiberboard) is manufactured and labeled in accordance with CPA A208.1 and CPA A208.2, respectively.
|  | F | countertops | 2 | 0 |  |  |  | 0 | [6 empty] | 0
|  | F | composite trim | 2 | 0 | [10 empty] | 0
|  | F | custom woodwork | 2 | 0 | [10 empty] | 0
|  | F | shelving | 2 | 0 | [10 empty] | 0
|  | F | 901.4(3) Hardwood plywood in accordance w/ HPVA HP-1 & HUD Title 24, Part 3280.
|  | F | countertops | 2 | 0 |  |  |  | 0 | [6 empty] | 0
|  | F | composite trim | 2 | 0 | [10 empty] | 0
|  | F | custom woodwork | 2 | 0 | [10 empty] | 0
|  | F | shelving | 2 | 0 | [10 empty] | 0
|  | F | 901.4(4) Particleboard, MDF, or hardwood plywood is in accordance with CPA 4.
|  | F | countertops | 3 | 0 |  |  |  | 0 | [6 empty] | 0
|  | F | composite trim | 3 | 0 | [10 empty] | 0
|  | F | custom woodwork | 3 | 0 | [10 empty] | 0
|  | F | shelving | 3 | 0 | [10 empty] | 0
|  | F | 901.4(5) Composite wood or agrifiber panel products contain no added urea-formaldehyde or are in accordance with the CARB Composite Wood Air Toxic Contaminant Measure Standard.
|  | F | countertops | 4 | 0 |  |  |  | 0 | [6 empty] | 0
|  | F | composite trim | 4 | 0 | [10 empty] | 0
|  | F | custom woodwork | 4 | 0 | [10 empty] | 0
|  | F | shelving | 4 | 0 | [10 empty] | 0
|  | F | 901.4(6) Non-emitting products.
|  | F | countertops | 4 | 0 |  |  |  | 0 | [6 empty] | 0
|  | F | composite trim | 4 | 0 | [10 empty] | 0
|  | F | custom woodwork | 4 | 0 | [10 empty] | 0
|  | F | shelving | 4 | 0 | [10 empty] | 0
|  | F | 901.5 Cabinets. A minimum of 85 percent of installed cabinets are in accordance with one or any combination of the following. |  | 0
|  | F | (1) All parts of the cabinet are made of solid wood or non-formaldehyde emitting materials such as metal or glass. | 5 | 0 |  |  |  | 0
|  | F | (2) The composite wood used in wood cabinets are in accordance with CARB Composite Wood Air Toxic Contaminant Measure Standard or equivalent as certified by a third-party program such as but not limited to, those in Appendix D. | 3 | 0
| P | F | 901.6 Carpets. Carpets are in accordance with the following:
| P | F | 901.6(1) Wall-to-wall carpeting is not installed adjacent to water closets and bathing fixtures. | Mandatory | 0 |  |  |  | 0 | [5 empty] | 1
|  | F | 901.6(2)(a) Carpet in accordance with the emission levels of CDPH/EHLB Standard Method v1.1. | 6 | 0 |  |  |  | 0
|  | F | 901.6(2)(b) Carpet cushion in accordance with the emission levels of CDPH/EHLB Standard Method v1.1. | 2 | 0
|  | F | 901.7 Hard-surface flooring. Minimum of 10% of the conditioned floor space has pre-finished hard-surface flooring installed & a minimum of 85% of all prefinished installed hard-surface flooring is in accordance with the emission concentration limits of CDPH/EHLB Standard Method v1.1. | 6 | 0 |  |  |  | 0
|  | F | 901.8 Wall coverings. Minimum of 10% of the interior wall surfaces are covered & a minimum of 85% of wall coverings are in accordance with the emission concentration limits of CDPH/EHLB Standard Method v1.1. | 4 | 0 |  |  |  | 0
|  | F | 901.9 Architectural coatings. A minimum of 85% of the architectural coatings are in accordance with either Section 901.9.1 or Section 901.9.3, not both. A minimum of 85% of architectural colorants are in accordance with Section 901.9.2.
|  | F | 901.9.1 Site-applied interior architectural coatings, which are inside the water proofing envelope, are in accordance with one or more of the following: (1) Zero VOC as determined by EPA Method 24 (2) GreenSeal GS-11 Standard for Paints and Coatings (3) CARB Suggested Control Measure for Architectural Coatings | 5 | 0 |  |  |  | 0
|  | F | 901.9.2 Architectural coating colorant additive VOC content is in accordance with Table 901.9.2. | 1 | 0 |  |  |  | 0 | [6 empty] | 0
|  | F | 901.9.3 Site-applied interior architectural coatings, which are inside the water proofing envelope, are in accordance with the emission levels of CDPH/EHLB Standard Method v1.1. | 8 | 0 |  |  |  | 0
|  | F | 901.10 Adhesives and sealants. Interior low-VOC adhesives and sealants located inside the water proofing envelope: A minimum of 85% of site-applied products used within the interior of the building are in accordance with one of the following, as applicable.
|  | F | 901.10(1) CDPH/EHLB Method V1.1 | 8 | 0 |  |  |  | 0
|  | F | 901.10(2) GreenSeal GS-36 | 5 | 0
|  | F | 901.10(3) SCAQMD Rule 1168 | 5 | 0
|  | F | 901.11 Insulation. Emissions of 85 percent of wall, ceiling, and floor insulation materials are in accordance with the emission levels of CDPH/EHLB Standard Method v1.1 except footnote b in Table 4.1 does not apply (i.e., allowable maximum formaldehyde concentration is 16.5 µg/m3 (13.5 ppb)). | 4 | 0 |  |  |  | 0
|  | F | 901.12 Carbon monoxide (CO) alarms. Where not required by local codes, a carbon monoxide (CO) alarm is installed in a central location outside of each separate sleeping area in the immediate vicinity of the bedrooms. | 3 | 0 |  |  |  | 0
|  | F | 901.13 Building entrance pollutants control. Pollutants are controlled at all main building entrances.
|  | F | 901.13(1) Exterior grilles or mats | 1 | 0 |  |  |  | 0
|  | F | 901.13(2) Interior grilles or mats | 1 | 0
|  | F | 901.14 Non-smoking areas. Environmental tobacco smoke is minimized by one or more of the following:
|  | F | (1) All interior common areas of a multi-unit building are designated as non-smoking areas with posted signage. | 1 | 0
|  | F | (2) Exterior smoking areas of a multi-unit building are designated with posted signage and located a minimum of 25 feet from entries, outdoor air intakes, and operable windows. | 1 | 0 |  |  |  | 0 | [6 empty] | 0
902 POLLUTANT CONTROL
902.0 Intent. Pollutants generated in the building are controlled.
|  | F | 902.1 Spot ventilation.
| P | F | 902.1.1 Spot ventilation is in accordance with the following:
| P | F | 902.1.1(1) All bathrooms are vented to the outdoors - rate = 50 cfm or 20 cfm if continuous operation | Mandatory | 0 |  |  |  | 0 | [5 empty] | 1
| P | F |  |  | 0
| P | F | 902.1.1(2) Clothes dryers are vented to the outdoors | Mandatory | 0 |  |  |  | 0 | [5 empty] | 1
| P | F | 902.1.1(3) Kitchen exhaust units ducted outdoors & rate of 100 cfm or 25 cfm if continuous operation | 8 | 0 |  |  |  | 0
|  | F | 902.1.2 Bathroom or laundry exhaust fan is provided w/ an automatic timer or humidistat.
|  | F | 902.1.2(1) 1 automatic timer/humidistat devices installed | 5 | 0 |  |  |  | 0
|  | F | 902.1.2(2) 2 automatic timer/humidistat devices installed | 7 | 0
|  | F | 902.1.2(3) 3 automatic timer/humidistat devices installed | 9 | 0
|  | F | 902.1.2(4) 4 or more automatic timer/humidistat devices installed | 11 | 0
|  | F | 902.1.3 Kitchen range, bathroom, and laundry exhaust are verified to specification. Ventilation airflow at the point of exhaust is tested to a minimum of 100 cfm (47.2 L/s) intermittent or 25 cfm (11.8 L/s) continuous for kitchens, and 50 cfm (23.6 L/s) intermittent or 20 cfm (9.4 L/s) continuous for bathrooms and/or laundry. | 8 | 0 |  |  |  | 0
|  | F | 902.1.4 Exhaust fans are ENERGY STAR, as applicable. | MAX = 12 | 0 |  | 0 |  | 0
|  | F | 902.1.4(1) ENERGY STAR fans | 2 points per fan | 0 | Enter # of ES fans
|  | F | 902.1.4(2) ENERGY STAR fans operating at 1 sone or less | 3 points per fan | 0 | Enter # of ES fans @ 1 sone
902.2 Building ventilation systems.
| P | F | 902.2.1 Whole building ventilation system is implemented per Appendix B. | Mandatory where the maximum air infiltration rate is less than 5 ACH50. | 0
|  | F | 902.2.1(1) Exhaust or supply fan(s) ready for continuous operation and with appropriately labeled controls. | 3 | 0 |  |  |  | 0 | [5 empty] | 0
|  | F | 902.2.1(2) Balanced exhaust and supply fans with supply intakes located in accordance with the manufacturer's guidelines to not introduce polluted air back into the building. | 6 | 0
|  | F | 902.2.1(3) Heat-recovery ventilator | 7 | 0
|  | F | 902.2.1(4) Energy-recovery ventilator | 8 | 0
|  | F | 902.2.2 Ventilation airflow is tested to achieve the design fan airflow at point of exhaust in accordance with section 902.2.1. | 4 | 0 |  |  |  | 0
|  | F | 902.2.3 MERV filters 8 or greater are installed on central forced air systems and are accessible. Designer or installer is to verify that the HVAC equipment is able to accommodate the greater pressure drop of MERV 8 filters. | 3 | 0 |  |  |  | 0
| P | RF | 902.3 Radon control measures per ICC IRC Appendix F. |  |  |  |  | Enter Radon Zone
| P | RF | 902.3(1) Buildings located in Zone 1 - radon mitgation system installed | Mandatory | 0 |  |  |  | 0 | [6 empty] | 0 | 0
| P | RF | 902.3(1)(a) passive radon system is installed | 7 | 0 | [6 empty] | 0 |  |  |  | 0 | 0
| P | F | 902.3(1)(b) active radon system is installed | 10 | 0 | [6 empty] | 0 |  |  |  | 0 | 0
|  | RF | 902.3(2) Buildings located in Zone 2
|  | RF | 902.3(2)(a) passive or active radon system for zone 2 or 3 | 7 | 0 |  |  |  | 0 |  |  | 0 |  |  |  | 0 | 0 | 0 | 0
|  | RF | 902.4 One of the following HVAC system protection measures is performed.
|  | R | 902.4(1) HVAC supply registers (boots), return grilles, and rough-ins are covered during construction activities to prevent dust and other pollutants from entering the system. | 3 | 0 |  |  |  | 0 | [7 empty] | 0
|  | F | 902.4(2) Prior to owner occupancy, HVAC supply registers (boots), return grilles, and duct terminations are inspected and vacuumed. In addition, the coils are inspected and cleaned and the filter is replaced if necessary. | 3 | 0 |  |  |  | 0
|  | F | 902.5 Central vacuum system vented to the outside. | 3 | 0 |  |  |  | 0 |  |  | 0
| P | R | 902.6 Living space contaminants. The living space is sealed to prevent unwanted contaminants.The living space is sealed in accordance with Section 701.4.3.1 to prevent unwanted contaminants. | Mandatory | 0 |  |  |  | 0 |  |  |  |  | 1
903 MOISTURE MANAGEMENT: VAPOR, RAINWATER, PLUMBING, HVAC
903.1 Plumbing
|  | RF | 903.1.1 Cold water pipes in unconditioned spaces are insulated to a minimum of R-4 with pipe insulation or other covering that adequately prevents condensation. | 2 | 0 |  |  |  | 0 |  |  | 0
|  | RF | 903.1.2 Plumbing is not installed in unconditioned spaces. | 5 | 0 |  |  |  | 0 |  |  | 0
|  | RF | 903.2 Duct insulation. Ducts are in accordance with one of the following.
|  | RF | 903.2(1) All HVAC ducts, plenums, and trunks are in conditioned space. | 1 | 0 |  |  |  | 0 |  |  | 0 |  |  |  | 0 | 0
|  | RF | 903.2(2) All HVAC ducts, plenums, and trunks are in conditioned space. All HVAC ducts are insulated to a minimum of R4. | 3 | 0
|  | F | 903.3 Relative humidity. In climate zones 1A, 2A, 3A, 4A, and 5A as defined by Figure 6(1), equipment is installed to maintain relative humidity (RH) at or below 60% using one of the following:
|  | F | 903.3(1) Additional dehumidification system(s) | 7 | 0 |  |  |  | 0 | [6 empty] | 0 |  |  |  | 1
|  | F | 903.3(2) Central HVAC system equipped with additional controls to operate in dehumidification mode | 7 | 0 |  |  |  | 0
904 INNOVATIVE PRACTICES
|  | F | 904.1 Humidity monitoring system. A humidity monitoring system is installed with a mobile base unit that displays a reading of temperature and relative humidity at the base unit with a minimum of two remote units. One remote unit is placed permanently inside the conditioned space in a central location, excluding attachment to exterior walls, and another remote unit is placed permanently outside of the conditioned space. | 2 | 0 |  |  |  | 0
|  | F | 904.2 Kitchen exhaust. Kitchen exhaust unit(s) that equal or exceeds 400 cfm (189 L/s), and make-up air is provided. | 2 | 0 |  |  |  | 0
| p | RF | Chapter 9 Totals |  | 0 | 0 | 0 | no threshold achieved yet | Minimum points for Bronze = 25
1000 OPERATION, MAINTENANCE AND BUILDING OWNER EDUCATION
1001 BUILDING OWNERS’ MANUAL FOR ONE- AND TWO-FAMILY DWELLINGS
|  | F | 1001.1 A building owner's manual is provided that includes the following conditions, as available and applicable. (Points awarded per two items. Points awarded for both mandatory and non-mandatory items.) NOT AVAILABLE FOR MULTI-UNIT BUILDINGS | 1 point per 2 items including (1)-(3) MAX = 8 | 0 |  | 0
|  | F | 1001.1(1) A green building program certificate or completion document. | Mandatory | 0 |  |  |  | 0 | [5 empty] | 0 | 0
|  | F | 1001.1(2) List of green building features (can include the national green building checklist). | Mandatory | 0 |  |  |  | 0 | [5 empty] | 0 | 0
|  | F | 1001.1(3) Product manufacturer's manuals or product data sheet for installed major equipment, fixtures, and appliances. | Mandatory | 0 |  |  |  | 0 | [5 empty] | 0 | 0
|  | F | 1001.1(4) Maintenance checklist. | 0.5 | 0 |  |  |  | 0
|  | F | 1001.1(5) Information on local recycling programs. | 0.5 | 0 |  |  |  | 0
|  | F | 1001.1(6) Information on available local utility programs that purchase a portion of energy from renewable energy providers. | 0.5 | 0 |  |  |  | 0
|  | F | 1001.1(7) Explanation of the benefits of using energy efficient lighting systems (e.g., compact fluorescent light bulbs, LED) in high usage areas. | 0.5 | 0 |  |  |  | 0
|  | F | 1001.1(8) A list of practices to conserve water and energy. | 0.5 | 0 |  |  |  | 0
|  | F | 1001.1(9) Local public transporation options. | 0.5 | 0 |  |  |  | 0
|  | F | 1001.1(10) A diagram showing the location of safety valves and controls for major building systems. | 0.5 | 0 |  |  |  | 0
|  | F | 1001.1(11) Where frost-protected shallow foundations are used, owner is informed of precautions. | 0.5 | 0 |  |  |  | 0
|  | F | 1001.1(12) List of local service providers that offer regularly scheduled service & maintenance contracts to assure proper performance of equipment & the structure | 0.5 | 0 |  |  |  | 0
|  | F | 1001.1(13) Photo record of framing with utilities installed. | 0.5 | 0 |  |  |  | 0
|  | F | 1001.1(14) List of common hazardous materials often used around the building and instructions for proper handling and disposal of these materials. | 0.5 | 0 |  |  |  | 0
|  | F | 1001.1(15) Information on organic pest control, fertilizers, deicers, and cleaning products. | 0.5 | 0 |  |  |  | 0
|  | F | 1001.1(16) Information on native landscape materials and/or those that have low-water requirements. | 0.5 | 0 |  |  |  | 0
|  | F | 1001.1(17) Information on methods of maintaining the building's relative humidity in the range of 30% to 60%. | 0.5 | 0 |  |  |  | 0
|  | F | 1001.1(18) Instructions for inspecting the building for termite infestation. | 0.5 | 0 |  |  |  | 0
|  | F | 1001.1(19) Instructions for maintaining gutters and downspouts and importance of diverting water a minimum of 5 feet away from foundation. | 0.5 | 0 |  |  |  | 0
|  | F | 1001.1(20) A narrative detailing the importance of maintenance and operation in retaining the attributes of a green-built building. | 0.5 | 0 |  |  |  | 0
|  | F | 1001.1(21) Where storm water management measures are installed on the lot, information on the location, purpose, and upkeep of these measures. | 0.5 | 0 |  |  |  | 0
|  | F | 1002 TRAINING OF BUILDING OWNERS ON OPERATION AND MAINTENANCE FOR ONE- AND TWO-FAMILY DWELLINGS AND MULTI-UNIT BUILDINGS
|  | F | 1002.1 Building owners are familiarized with the role of occupants in achieving green goals. On-site training is provided to the responsible party(ies) regarding equipment operation and maintenance, control systems, and occupant actions that will improve the environmental performance of the building. These include: (1) HVAC filters (2) thermostat operation and programming (3) lighting controls (4) appliances operation (5) water heater settings and hot water use (6) fan controls (7) recycling practices | 8 | 0 |  |  |  | 0
|  | F | 1003 CONSTRUCTION, OPERATION, AND MAINTENANCE MANUALS AND TRAINING FOR MULTI-UNIT BUILDINGS
|  | F | 1003.0 Intent. Manuals are provided to the responsible parties (owner, management, tenant, and/or maintenance team) regarding the construction, operation, and maintenance of the building. Manuals are to include information regarding those aspects of the building's construction, maintenance, and operation that are within the area of responsibilities of the respective recipient. NOT AVAILABLE FOR SINGLE-FAMILY DWELLINGS.
|  | F | 1003.1 A building construction manual, including five or more of the following, is compiled and distributed in accordance with the intent of this practice. NOT AVAILABLE FOR SINGLE-FAMILY DWELLINGS. | 1 point per 2 items MAX = 4 | 0 |  | 0
|  | F | 1003.1(1) A narrative detailing the importance of constructing a green building, including a list of green building attributes included in the building. | Mandatory | NA |  |  |  | 0 | [5 empty] | 0 | 0
|  | F | 1003.1(2) A local green building program certificate as well as a copy of the National Green Building Standard™ and the individual measures achieved by the building. | Mandatory | NA |  |  |  | 0 | [5 empty] | 0 | 0
|  | F | 1003.1(3) Warranty, operation, and maintenance instructions for all equipment, fixtures, appliances, and finishes. | Mandatory | NA |  |  |  | 0 | [5 empty] | 0 | 0
|  | F | 1003.1(4) Record drawings of the building. | 0.5 | 0 |  |  |  | 0 | [6 empty] | 0
|  | F | 1003.1(5) A record drawing of the site including stormwater management plans, utility lines, landscaping with common name & genus/species of plantings. | 0.5 | 0 |  |  |  | 0 | [6 empty] | 0
|  | F | 1003.1(6) A diagram showing the location of safety valves and controls for major building systems. | 0.5 | 0 |  |  |  | 0 | [6 empty] | 0
|  | F | 1003.1(7) A list of the type and wattage of light bulbs installed in light fixtures. | 0.5 | 0 |  |  |  | 0 | [6 empty] | 0
|  | F | 1003.1(8) A photo record of framing with utilities installed. Photos are taken prior to installing insulation and clearly labeled. | 0.5 | 0 |  |  |  | 0 | [6 empty] | 0
|  | F | 1003.2 Operations manuals are created and distributed to the responsible parties in accordance with 1003.0. Between all of the operation manuals, five or more of the following options are included. NOT AVAILABLE FOR SINGLE-FAMILY DWELLINGS. | 1 point per 2 items including (1)-(3) | 0 |  | 0
|  | F | 1003.2(1) A narrative detailing the importance of operating and living in a green building. | Mandatory | N/A |  |  |  | 0 | [5 empty] | 0 | 0
|  | F | 1003.2(2) A list of practices to conserve water and energy. | Mandatory | N/A |  |  |  | 0 | [5 empty] | 0 | 0
|  | F | 1003.2(3) Information on methods of maintaining the building's relative humidity in the range of 30% to 60%. | 0.5 | N/A |  |  |  | 0 | [6 empty] | 0
|  | F | 1003.2(4) Information on opportunities to purchase renewable energy from local utilities or national green power providers and information on utility and tax incentives for the installation of on-site renewable energy systems. | 0.5 | 0 |  |  |  | 0 | [6 empty] | 0
|  | F | 1003.2(5) Informtation on local and on-site recycling and hazardous waste disposal programs and, if applicable, building recycling and hazardous waste handling and disposal procedures. | 0.5 | 0 |  |  |  | 0 | [6 empty] | 0
|  | F | 1003.2(6) Local public transportation options. | 0.5 | 0 |  |  |  | 0 | [6 empty] | 0
|  | F | 1003.2(7) Explanation of the benefits of using compact fluorescent light bulbs, LEDs, or other high-efficiency lighting. | 0.5 | 0 |  |  |  | 0 | [6 empty] | 0
|  | F | 1003.2(8) Information on native landscape materials and/or those that have low water requirements. | 0.5 | 0 |  |  |  | 0 | [6 empty] | 0
|  | F | 1003.2(9) Information on radon mitigation, if applicableInformation on the radon mitigation system, where applicable. | 0.5 | 0 |  |  |  | 0 | [6 empty] | 0
|  | F | 1003.2(10) A procedure for educating tenants in rental properties on the proper use, benefits, and maintenance of green building systems including a maintenance staff notification process for improperly functioning equipment. | 0.5 | 0 |  |  |  | 0 | [6 empty] | 0
|  | F | 1003.3 Maintenance manuals are created and distributed to the responsible parties in accordance with 1003.0. Between all of the maintenance manuals, five or more of the following options are included. NOT AVAILABLE FOR SINGLE-FAMILY DWELLINGS. | 1 point per 2 items including 1003.3(1) | 0 |  | 0
|  | F | 1003.3(1) A narrative detailing the importance of maintaining a green building. This narrative is included in all responsible parties' manuals. | Mandatory | N/A |  |  |  | 0 | [5 empty] | 0 | 0
|  | F | 1003.3(2) A list of local service providers that offer regularly scheduled service and maintenance contracts to assure proper performance of equipment and the structure. | 0.5 | 0 |  |  |  | 0
|  | F | 1003.3(3) User-friendly maintenance checklist including: (a) HVAC filters (b) thermostat operation and programming (c) lighting controls (d) appliances and settings (e) water heater settings (f) fan controls | 0.5 | 0 |  |  |  | 0
|  | F | 1003.3(4) List of common hazardous materials often used around the building and instructions for proper handling and disposal of these materials. | 0.5 | 0 |  |  |  | 0
|  | F | 1003.3(5) Information on organic pest control, fertilizers, deicers, and cleaning products. | 0.5 | 0 |  |  |  | 0
|  | F | 1003.3(6) Instructions for maintaining gutters and downspouts and importance of diverting water a minimum of 5 feet away from foundation. | 0.5 | 0 |  |  |  | 0
|  | F | 1003.3(7) Instructions for inspecting the building for termite infestation. | 0.5 | 0 |  |  |  | 0
|  | F | 1003.3(8) A procedure for rental tenant occupancy turnover that preserves the green features. | 0.5 | 0 |  |  |  | 0
|  | F | 1003.3(9) An outline of a formal green building training program for maintenance staff. | 0.5 | 0 |  |  |  | 0
| P | RF | Chapter 10 Totals |  | 0 | 0 | 0 | no threshold achieved yet | Minimum points for Bronze = 8
| P | RF | BUILDING TOTAL |  | 15 | 0 | 0
| P | RF |  | Total Points Verified |  | 0
| P | F |  | Level Achived |  | Nothing |  | Minimum points for Bronze = 231 | Report Status | This Report is NOT Ready To Submit |  |  |  |  | 0
© 2013, 2014 Home Innovation Research Labs, Inc. All rights reserved. This document is protected by U.S. copyright law. Requirements from ICC700-2012 National Green Building Standard™ © 2013 National Association of Home Builders of the U.S. - used by permission. Home Innovation authorizes use of this document only by those individuals/organizations participating in Home Innovation's Green Building Certification and solely for purpose of seeking project certification from the Home Innovation Research Labs.
|  |  | Select Optional Batch Processing here: ---> | No
REQUIREMENTS FOR BATCH SUBMISSION
*For full guidance, see the Batch Submission Protocol posted in the Verifier Resource Center.*
ADDRESSES INCLUDED IN THIS REPORT
|  |  | Final Address | Rough Address | City |  | State | Zip | Project ID
CLICK HERE TO GO BACK TO TOP
|  |  | REQUIREMENTS FOR BATCH SUBMISSION |  |  | WARNING
|  |  | All addresses must be single-family homes in the same community, built by the same builder. |  |  | A separate certificate will be issued for each home listed, but no certificates are issued until ALL homes are verified and verification reports reviewed. Warning: If there is an issue with the report, it may not surface until it is too late to recover. This also may mean that certificates are not available for closing.
All homes must have substantially the same construction type.
The standard inspection notification process must be followed for each home.
All inspections of the same type (rough or final) must be completed before submitting the report.
Practices & points are only awarded for practices that all homes meet. When using the performance path, the energy analysis for the poorest-performing home must be submitted. A note should be included from the energy professional that confirm that the home was the poorest performing of those within the batch.
All homes within a batch listed earn the same certification level.
All homes must be inspected, and the inspection dates need to be included for each address.
No more than 10 homes can be submitted on one report.
A home can be removed from a batch at any time and submitted separately. With the exception of homes that are removed for regular report submission, homes should will be grouped within the same "batch" for both rough and/or final submissions. Batch submission is at the discretion of the verifier.
Photos for each home are to be submitted, each titled with their respective Project ID.

## Formulas (hidden)
age of report | 155 | days old
Drop Downs - Start Here! | [14 empty] | CZ | 1 | 2 | 3 | 4 | 5 | 6 | 7 | 8
Single or Multi | Climate Zone | Foundation Types | HVAC Systems | Heating Fuel | Renewable Energy | Thermal Envelope Insulation | Attic Type | Solid Fuel Burning Applicance | Attached Garage | Recessed Lighting | Passive Solar | Mass Walls | Tankless Water Heater | Composting Toilet | Climate Zone | One | Two | Three | Four | Five | Six | Seven | Eight | Local Energy Code | Local Building Code | BatchProcessing | CertificationLevel
Single-Family | 1 | Basement | Furnace | Gas | None | Fiberglass | None | Wood Burning Fireplace | Yes | Yes | Yes | Yes | Yes | Yes | Climate Type | Warm-Humid | Warm-Humid | Warm-Humid | Moist | Moist | Moist | Moist | Subarctic/Arctic | 2003 IECC | 2003 IRC | Yes | Bronze
Multi-Unit | 2 | Vented crawlspace | Boiler | Propane | Photovoltaic | Cellulose | Vented | Wood Stove | No | No | No | No | No | No |  |  | Dry | Moist | Dry | Dry | Dry | Dry |  | 2006 IECC | 2006 IRC | No | Silver
| 3 | Conditioned crawlspace | Heat Pump | Oil | Solar Hot Water | Rigid Foam | Sealed | Pellet Furnace | [7 empty] | 3: Dry; 4: Marine | 2009 IECC | 2009 IRC |  | Gold
| 4 | Slab on grade | Electric Resistance | Electricity | Solar Heating | Spray Foam | Other | Masonry Heater | [7 empty] | 3: Marine | 2012 IECC | 2012 IRC |  | Emerald
| 5 | Basement & vented crawlspace | Ground Source Heat Pump | Wood/Biomass | Wind | Fiberglass & Rigid Foam |  | Other | [6 empty] | CZword | 1: One | 2015 IECC | 2003 IBC
| 6 | Basement & slab on grade | Other | Other | Other | Cellulose & Rigid Foam | [17 empty] | 2015 IBC | 2006 IBC
| 7 | Slab + crawlspace |  |  |  | SIP | [8 empty] | VCZword | 1: VCZOne | 2015 IRC | 2009 IBC
| 8 | Other |  |  |  | Spray & Rigid Foam | [7 empty] | for 703.1.1 | Climate Zone | One | Two | Three | Four | Five | Six | Seven | Eight | Other | 2012 IBC
[6 empty] | Other | [8 empty] | 0-5% | 0 | 0 | 0 | 0 | 0 | 0 | 0 | 0 |  | Other
[15 empty] | 5-10% | 0 | 2 | 3 | 4 | 7 | 5 | 3 | 4 |  | None
[15 empty] | 10-15% | 0 | 6 | 8 | 8 | 11 | 12 | 9 | 10
[15 empty] | 15-20% | 0 | 10 | 12 | 13 | 16 | 14 | 11 | 12
Drop Downs - Chapter 5 | [14 empty] | >20% | 2 | 14 | 17 | 18 | 18 | 17 | 14 | 16
503.2_3 | 503.4_3 | 503.5_3 | 505.1_3 | 505.3
10% to 25% | <25% | 0% or WaterSense | 25% to <50% | 7 to <14 units | [10 empty] | VCZmass | 1: VCZmassOne
25% to 75% | 25% to 75% | >0% - <20% | 50% to 75% | 14 to <21 units | [9 empty] | for 703.1.3 | Climate Zone | One | Two | Three | Four | Five | Six | Seven | Eight
>75% | >75% | 20% - <40% | >75% | 21 or more units | [10 empty] | 3-6inches | 5 | 5 | 5 | 5 | 4 | 3 | 0 | 0
0 | 0 | 40% - 60% | 0 | 0 | [10 empty] | >6 inches | 3 | 3 | 3 | 3 | 2 | 2 | 0 | 0
[16 empty] | 0 | 0 | 0 | 0 | 0 | 0
[15 empty] | VCZradiant | 1: VCZradiantOne
[14 empty] | for 703.1.4 |  | 0 | 0 | 0 | 0 | 0 | 0 | 0 | 0
[16 empty] | 1: 1; 2: 3; 3: 3; 4: 1 | [7 empty] | 1 | [5 empty] | VCZ | 1 | [8 empty] | VCZ | 1 | [8 empty] | VCZ | 1 | [8 empty] | VCZ | 1
1
[15 empty] | VCZACH50 | 1: VCZACH501 | [13 empty] | Gas Heaters |  |  | table lookup row = | 7 |  |  |  |  | Points | Oil Furnace |  |  | table lookup row = | 4 |  |  |  |  | Points | Gas Boiler |  |  | table lookup row = | 6 |  |  |  |  | Points | Oil Boiler |  |  | table lookup row = | 4 |  |  |  |  | Points | 703.2.2 Points
[16 empty] | 1 | 2 | 3 | 4 | 5 | 6 | 7 | 8 |  | Points |  | 703.1.6 | U-value | SHGC | TDD U | TDD SHGC |  | Meets? | Points avail | Points |  | 703.2.2 | 1 | 2 | 3 | 4 | 5 | 6 | 7 | 8 | 0 | 703.2.2 | 1 | 2 | 3 | 4 | 5 | 6 | 7 | 8 | 0 | 703.2.2 | 1 | 2 | 3 | 4 | 5 | 6 | 7 | 8 | 0 | 703.2.2 | 1 | 2 | 3 | 4 | 5 | 6 | 7 | 8 | 0 | 0
[14 empty] | for 703.1.5 | 5 | 2 | 3 | 3 | 4 | 6 | 7 | 8 | 9 |  | 0 |  | Mandatory | 0.65 | 0.3 | 0.75 | 0.3 |  | MET |  |  |  | 90 | 0 | 5 | 6 | 7 | 9 | 9 | 10 | 10 |  | 85 | 0 | 5 | 6 | 7 | 9 | 9 | 10 | 10 |  | 85 | 0 | 9 | 16 | 18 | 17 | 16 | 16 | 16 |  | 85 | 0 | 5 | 6 | 7 | 9 | 9 | 10 | 10
Chapter 5 - Landscape Formulas | [14 empty] | 4 | 3 | 4 | 5 | 7 | 10 | 12 | 13 | 14 |  |  |  | Table a | 0.6 | 0.27 | 0.7 | 0.3 |  | MET | 10 | 10 |  | 92 | 0 | 5 | 8 | 9 | 11 | 11 | 12 | 12 |  | 90 | 0 | 5 | 8 | 9 | 11 | 11 | 12 | 12 |  | 90 | 1 | 10 | 17 | 19 | 18 | 17 | 17 | 17 |  | 90 | 0 | 5 | 8 | 9 | 11 | 11 | 12 | 12
dd Landscape Types |  | 503.5_3 | [11 empty] | 6 | 3 | 3 | 5 | 6 | 9 | 13 | 15 | 17 | 19 |  |  |  | Table b | 0.4 | 0.25 | 0.5 | 0.3 |  | MET | 13 | 13 |  | 94 | 0 | 5 | 8 | 10 | 13 | 13 | 13 | 14 |  |  | 0 | 0 | 0 | 0 | 0 | 0 | 0 | 0 |  | 94 | 1 | 10 | 18 | 19 | 19 | 17 | 17 | 17 |  |  | 0 | 0 | 0 | 0 | 0 | 0 | 0 | 0
Full Landscape Plan |  | 0 | [12 empty] | 2 | 4 | 6 | 8 | 11 | 15 | 18 | 20 | 23 |  |  |  | Table c | 0 | 5 | 0 | 5 |  | MET | 0 | 0 |  | 96 | 1 | 6 | 10 | 11 | 14 | 14 | 15 | 16 | [11 empty] | 96 |  | 10 | 18 | 20 | 19 | 18 | 18 | 18
Front Only Landscape Plan | [14 empty] | 1 | 4 | 5 | 8 | 12 | 17 | 19 | 22 | 24 | [13 empty] | 98 | 1 | 6 | 10 | 13 | 15 | 15 | 16 | 17 | [12 empty] | 0 | 0 | 0 | 0 | 0 | 0 | 0 | 0
Rear Only Landscape Plan | [15 empty] | 0 | 0 | 0 | 0 | 0 | 0 | 0 | 0 | [14 empty] | 0 | 0 | 0 | 0 | 0 | 0 | 0 | 0 |  | water heater |  |  | table lookup row = | 10 |  |  |  |  | Points
[47 empty] | 703.4.1 | 1 | 2 | 3 | 4 | 5 | 6 | 7 | 8 | 0
[47 empty] | gas | 4 | 4 | 3 | 2 | 3 | 2 | 1 | 1
Drop Downs - Chapter 6 | [46 empty] | gas ef>.8 | 7 | 7 | 5 | 4 | 5 | 4 | 2 | 2
601.1 | 601.2 | 601.6 | 602.1.1.1 | 602.1.3.1 | 602.1.4.1_2 | 602.1.4.2_2 | 602.1.6 | 602.1.7.1_2 | 602.1.8 | 602.1.9_1 | 602.1.9_5 | 602.1.10 | 602.1.11 | 602.1.14 | 602.1.15_3 | 602.2 | 602.1.2 | 602.4.1 | 603.1 | 603.2 | 604.1.1 | 604.1.2 | 605.3 | 606.1_3 | 606.3 | 608.1 | 609.1 |  |  | 610.1.2_1 | 610.1.2_2 |  | 611.1 |  |  |  | VCZ | 1 | [8 empty] | gas >75 | 7 | 7 | 5 | 4 | 5 | 4 | 2 | 2
1000 sf or less |  | 2 story bldg | Met | Met | Met | Met | slight to moderate termite infestion probability | Met | Met | Met | System designed with air space | 1 exterior door | Met | Met | Met | ENERGY STAR® cool roof | Rubberized coating | Met | 200 - <400 sf | 1% | 25 - <50% | 25 - <50% | 2 types | 1 | 1 material | 1 product | 1 type |  |  |  | 4 measures |  | 1% - <2% | [13 empty] | electric | 2 | 2 | 2 | 1 | 1 | 1 | 1 | 1
1500 sf or less |  | 3 story bldg | Not Met | Not Met | Not Met | Not Met | moderate to heavy termite infestion probability | Not Met | Not Met | Not Met | Cladding material or a water-resistive barrier | 2 exterior doors | Not Met | Not Met | Not Met | Vegetated roof system | Drainage mat | Not Met | 400 - <600 sf | 2% | 50 - <75% | 50 - <75% | 3 types | 2 | 2 materials | 2 products | 2 types |  |  |  | 5 measures |  | 2% - <3% |  |  |  | Heat pump heating |  |  | table lookup row = | 6 |  |  |  |  | Points | oil | bar: 1 to 10 8
2000 sf or less |  | 4+ story bldg | No Slabs | No habitable or usable space below grade | No crawlspace | No conditioned crawlspace | very heavy termite infestion probability | N/A | N/A |  |  | 3+ exterior doors | No tile in wet areas | No regional history of ice dams | No horizontal ledgers | Both |  |  | 600 - <800 sf | 3% | 75%+ | 75%+ | 4 types |  | 3 materials | 3+ products | 3 types | [5 empty] | 3% - <4% |  |  |  | 703.2.3 | 1 | 2 | 3 | 4 | 5 | 6 | 7 | 8 | 0 | heatpump1.5 | 14 | 11 | 11 | 11 | 11 | 4 | 4 | 4
2500 sf or less |  |  | NA |  | No below grade crawlspace walls | [13 empty] | 800 - <1000 sf | 4% |  |  | 5+ types |  |  |  | 4 types |  |  |  | 0 |  | 4% - <5% |  |  |  | 8.2 | 0 | 1 | 2 | 4 | 5 | 5 | 5 | 5 |  | heatpump 2.0 | 19 | 16 | 16 | 15 | 15 | 6 | 6 | 6
[19 empty] | 1000 - <1200 sf | 5% | [6 empty] | 5+ types |  |  |  | 0 |  | 5% - <6% |  |  |  | 9 | 0 | 3 | 6 | 9 | 12 | 12 | 12 | 12 |  | heatpump 2.2 | 20 | 17 | 17 | 17 | 16 | 6 | 6 | 6
[19 empty] | 1200 - <1400 sf | 6% | [10 empty] | 0 |  | 6% - <7% |  |  |  | 9.5 | 0 | 4 | 7 | 12 | 16 | 16 | 16 | 16 |  |  | 0 | 0 | 0 | 0 | 0 | 0 | 0 | 0
[19 empty] | 1400 - <1600 sf | 7% | [10 empty] | 0 |  | 7% - <8% |  |  |  | 10 | 1 | 4 | 9 | 15 | 19 | 19 | 19 | 19
[19 empty] | 1600 - <1800 sf | 8% | [12 empty] | 8% - <9% |  |  |  |  | 0 | 0 | 0 | 0 | 0 | 0 | 0 | 0
[19 empty] | 1800 - <2000 sf | 9%+ | [9 empty] | Verfication Report |  |  | 9% - <10% | [13 empty] | VCz | 1
[19 empty] | 2000 - <2200 sf | [11 empty] | 0 |  | 10% or more | [13 empty] | 703.4.2 | 1 | 2 | 3 | 4 | 5 | 6 | 7 | 8 | Points
[19 empty] | 2200 - <2400 sf | [11 empty] | 0 | [5 empty] | VCZ | 1 | [8 empty] | Desuperheater | 17 | 8 | 8 | 8 | 8 | 4 | 4 | 4 | 17
[19 empty] | 2400+ sf | [11 empty] | 0
[31 empty] | 0 | [5 empty] | Cooling Eff |  |  | table lookup row = | 7 |  |  |  |  | Points
[37 empty] | 703.2.4 | 1 | 2 | 3 | 4 | 5 | 6 | 7 | 8 | 0 | solarwater heater |  |  | table lookup row = | 7 |  |  |  |  | Points
Formulas - Chapter 6 | [36 empty] | 14 | 4 | 3 | 1 | 1 | 0 | 0 | 0 | 0 |  | 703.4.5 | 1 | 2 | 3 | 4 | 5 | 6 | 7 | 8 | 0
601.1 |  | 601.6 |  |  |  |  | 602.1.6 | 602.1.7.1_2 |  |  | 602.1.9_5 | 602.1.10 |  |  | 602.1.15_3 | 602.2 | 602.1.2 |  | 603.1 | 603.2 | 604.1.1 | 604.1.2 | 605.3 |  | 606.3 | 608.1 | 609.1 | 610.1 | 610.1.1 | 610.1.2_1 | 610.1.2_2 | 610.1.2 | 611.1 | 611.2 |  |  | 15 | 7 | 5 | 2 | 1 | 1 | 0 | 0 | 0 |  | SEF 1.3 | 15 | 10 | 11 | 12 | 12 | 10 | 7 | 4
15 |  | 0 |  |  |  |  | 0 | 0 |  |  | 0 | 0 |  |  | 0 | 0 | 0 |  | 0 | 0 | 0 | 0 | 0 |  | 0 | 0 | 0 | 0 | 0 | 0 | 0 | 0 | 0 | 0 |  |  | 17 | 12 | 8 | 4 | 2 | 1 | 1 | 0 | 0 |  | SEF 1.51 | 18 | 12 | 14 | 14 | 15 | 12 | 8 | 5
[37 empty] | 19 | 16 | 11 | 6 | 3 | 2 | 1 | 0 | 0 |  | SEF 1.81 | 21 | 14 | 16 | 17 | 18 | 14 | 10 | 6
Dropdowns - Chapter 7 | [36 empty] | 21 | 19 | 14 | 7 | 3 | 2 | 0 | 0 | 0 |  | SEF 2.31 | 24 | 17 | 19 | 20 | 22 | 16 | 12 | 7
701.1 | 701.3 | 701.4.1.1 | 701.4.1.2 | 701.4.2.1 | 701.4.2.2 | 701.4.2.3 | 701.4.3.1 | 701.4.3.2 | 701.4.3.2_2 | 701.4.3.3 | 701.4.3.4 | 701.4.4 | 701.4.5 | 702.2.1 | 702.2.2 | 703.1.1 | 703.1.2 | 703.1.6.1 | 704.2.1 | 705.2_2 | 705.3 | [16 empty] | 0 | 0 | 0 | 0 | 0 | 0 | 0 | 0 |  | SEF 3.01 | 27 | 19 | 21 | 23 | 25 | 18 | 13 | 8
Alternative Bronze | Met | Met | Met | Met | Met | Met | Met | Testing Option |  | Met | Met | Met | Met | Met | >=15% |  | Grade 1 | Met | 25% of lighting | <50% | installed | [26 empty] | 0 | 0 | 0 | 0 | 0 | 0 | 0 | 0
Performance Path | Not Met | Not Met | Not Met | Not Met | Not Met | Not Met | Not Met | Visual Inspection Option |  | Not Met | Not Met | Not Met | Not Met | Not Performance | >=30% |  | Grade 2 | Not Met | 50% of lighting | ≥50% | [16 empty] | VCz | bar: 1
Prescriptive Path |  |  | Not primary heat source | No duct system installed | No Duct System | No Duct System |  |  |  |  | No Recessed Fixtures |  | No Boiler |  | >=40% | [14 empty] | V Report610.1.2.2 | 0 | [5 empty] | 703.2.6 | 1 | 2 | 3 | 4 | 5 | 6 | 7 | 8 | Points
|  |  | N/A |  |  |  |  | Not Met | [6 empty] | >=50% | [22 empty] | 14 | 18 | 22 | 30 | 37 | 37 | 37 | 37 | 0 | lighting |  |  | table lookup row = | 4 |  |  |  |  | Points
[47 empty] | 703.5.1 | 1 | 2 | 3 | 4 | 5 | 6 | 7 | 8 | 0
[47 empty] | 75 | 5 | 4 | 3 | 3 | 3 | 2 | 2 | 1
[15 empty] | 702.2.2 | 703.1.1 | 703.1.2 | 704.2.1 | 705.2_2 | 703.5.2 | 704.5.2.1_1 | [15 empty] | VCZ | 1 | [8 empty] | 95% | 9 | 6 | 5 | 4 | 4 | 3 | 2 | 1
[15 empty] | 0 |  | 0 | 0 | 0 | 0 | 0 | [25 empty] | (2) Exterior Choice | bar: 1 to 4 8
[15 empty] | 0 | [21 empty] | Ground Source |  |  | table lookup row = | 7 |  |  |  |  | Points
Conditional Dropdowns - Chapter 7 | [36 empty] | 703.2.6 | 1 | 2 | 3 | 4 | 5 | 6 | 7 | 8 | 0 | VCz | 1
703.1.1 | 703.1.3 | 703.1.5 | 703.1.6.2 | 703.2.2 | 703.2.2(1) | 703.2.2(2) | 703.2.2(3) | 703.2.2(4) | 703.2.3 | 703.2.4 | 703.2.6 | 703.3.4 | 703.4.1 | 703.4.1(1)(a) | 703.4.1(1)(b) | 703.4.1(2) | 703.4.1(3) | 703.4.1(4) | 703.4.5 | 703.5.1 | [16 empty] | 14.1 | 12 | 14 | 16 | 22 | 27 | 27 | 27 | 27 |  | 703.5.3 | 1 | 2 | 3 | 4 | 5 | 6 | 7 | 8 | Points
5% to <10% | ≥3 inch to <6 inch | 5 = Max Leakage Rate | Table 703.1.6.2(a) |  | Gas Heaters | Oil Furnace | Gas Boiler | Oil Boiler | 8.2 HSPF | ≥ 14 SEER (11.5 EER) | 14.1 EER 3.3 COP | Entirely outside |  | Gas Table A | Gas Table B | Electric | Oil | Heat pump | ≥SEF 1.3 | 75% as ENERGY STAR | [16 empty] | 15 | 14 | 16 | 19 | 25 | 31 | 31 | 31 | 31 |  | Refrigerator | 3 | 2 | 1 | 1 | 1 | 1 | 1 | 1 | 3
10% to <15% | > 6 inch | 4 = Max Leakage Rate | Table 703.1.6.2(b) |  | ≥ 90% AFUE | ≥ 85% AFUE | ≥ 85% AFUE | ≥ 85% AFUE | 9.0 HSPF | ≥ 15 SEER (12.5 EER) | 15 EER 3.5 COP | Entirely inside |  | EF = 0.67 to <0.80 | TE ≥0.86 | EF ≥0.95 | 30 to <50 gallons | EF = 1.5 to <2.0 | ≥SEF 1.51 | 95% as ENERGY STAR | [16 empty] | 16.2 | 17 | 18 | 20 | 27 | 33 | 33 | 33 | 33
15% to <20% |  | 3 = Max Leakage Rate | Table 703.1.6.2(c) |  | ≥ 92% AFUE | ≥ 90% AFUE | ≥ 90% AFUE | ≥ 90% AFUE | 9.5 HSPF | ≥ 17 SEER (12.5 EER) | 16.2 EER 3.6 COP | Inside & outside |  | EF ≥0.80 |  |  | ≥50 gallons | EF = 2.0 to <2.2 | ≥SEF 1.81 | [17 empty] | 24 | 29 | 28 | 29 | 35 | 42 | 42 | 42 | 42
20% or more |  | 2 = Max Leakage Rate |  |  | ≥ 94% AFUE |  | ≥ 94% AFUE |  | 10.0 HSPF | ≥ 19+ SEER (12.5 EER) | 24 EER 4.3 COP | [6 empty] | EF ≥2.2 | ≥SEF 2.31 | [17 empty] | 28 | 32 | 32 | 32 | 40 | 47 | 47 | 47 | 47 |  | 705.3 appliance count
|  | 1 = Max Leakage Rate |  |  | ≥ 96% AFUE |  | ≥ 96% AFUE |  |  | ≥ 21+ SEER | 28 EER 4.8 COP | [7 empty] | ≥SEF 3.01 | [18 empty] | 0 | 0 | 0 | 0 | 0 | 0 | 0 | 0 |  | 0
0 | 0 | 0 | 0 |  | ≥ 98% AFUE | [41 empty] | 0
0 | 0 | 0 |  | 0 | 0 | 0 | 0 | 0 | 0 | 0 | 0 | 0 | 0 | 0 | 0 | 0 | 0 | 0 | 0 | 0 | [16 empty] | VCz | [9 empty] | 0 | bar: 1
0 | 0 | 0 |  | 0 | 0 | 0 | 0 | 0 | 0 | 0 | 0 | 0 | 0 | 0 | 0 | 0 | 0 | 0 | 0 | 0 | [16 empty] | 703.2.8 | 1 | 2 | 3 | 4 | 5 | 6 | 7 | 8 | Points | 0
0 |  | 0 |  | 0 | 0 | 0 | 0 | 0 | 0 | 0 | 0 | 0 | 0 | 0 | 0 | 0 | 0 | 0 | 0 | 0 | [17 empty] | 5 | 5 | 5 | 3 | 3 | 3 | 0 | 0 | 5 | 0
0 |  | 0 |  | 0 | 0 | 0 | 0 | 0 | 0 | 0 | 0 | 0 | 0 | 0 | 0 | 0 | 0 | 0 | 0 | 0 | [26 empty] | 0
0 |  | 0 |  | 0 | 0 | 0 | 0 | 0 | 0 | 0 | 0 | 0 | 0 | 0 | 0 | 0 | 0 | 0 | 0 | 0 | [16 empty] | VCz | [9 empty] | 0 | bar: 1
0 |  | 0 |  | 0 | 0 | 0 | 0 | 0 | 0 | 0 | 0 | 0 | 0 | 0 | 0 | 0 | 0 | 0 | 0 | 0 | [16 empty] | 703.3.1 | 1 | 2 | 3 | 4 | 5 | 6 | 7 | 8 | Points | 0
0 |  | 0 |  | 0 | 0 | 0 | 0 | 0 | 0 | 0 | 0 | 0 | 0 | 0 | 0 | 0 | 0 | 0 | 0 | 0 | [17 empty] | 0 | 4 | 7 | 7 | 6 | 2 | 2 | 2 | 0 | 0
|  |  |  | 0 | 0 | 0 | 0 | 0 | 0 | 0 | 0 | 0 | 0 | 0 | 0 | 0 | 0 | 0 | 0 | 0
Drop Downs - Chapter 8 | [36 empty] | VCz | bar: 1
801.1.1 | 801.2_2 | 801.4_1 | 801.4_2 | 801.4_3 | 801.5.1_1 | 801.5.2 | 801.6_1 | 801.6_2 | 801.6_3a | 801.8.1 | 801.8.2 | 802.1 | 802.2 | [23 empty] | 703.3.2 | 1 | 2 | 3 | 4 | 5 | 6 | 7 | 8 | Points
128 oz max. volume | >6.0 | 1 fixture | 2.0 to <2.5 gpm | 1 shutoff | 1 bath | 1 fixture | Met - Project eligible for Gold or Emerald | 1 fixture | 1 fixture | Without impermeable water storage | 1 fixture for partial domestic demand | 1 water closet | Excess water flow automatic shutoff | [24 empty] | 10 | 7 | 3 | 1 | 0 | 0 | 0 | 0 | 10
64 oz max. volume | <=6.0 | 2 fixtures | 1.6 to <2.0 gpm | 2 shutoffs | 2 baths | 2 fixtures | Not met - Project eligible for Bronze or Silver only | 2 fixtures | 2 fixtures | 50-499 gal. impermeable storage | 2 fixtures for partial domestic demand | 2 water closets | Leak detection system with automatic shutoff
32 oz max. volume |  | 3 fixtures |  | 3 shutoffs | 3+ baths | 3+ fixtures |  | 3+ fixtures | 3+ fixtures | 500-2499 gal. impermeable storage | 3+ fixtures for partial domestic demand | 3 water closets | [24 empty] | VCz | bar: 1 1
24 oz max. volume, priming pump installed |  | 4+ fixtures | [7 empty] | 2500+ gal. impermeable storage | Rainwater provides for total domestic demand | 4+ water closets | [24 empty] | 703.3.3 | 1 | 2 | 3 | 4 | 5 | 6 | 7 | 8 | Points
24 oz max supply to fixture & 128 oz max in circ. loop | [9 empty] | All irrigation demands met by rainwater capture |  | Irrigation system | [25 empty] | 11 | 11 | 11 | 8 | 4 | 3 | 3 | 3 | 11 |  | Verification
Energy Modeling/Testing
Formulas - Chapter 8 | [36 empty] | ductwork | 1 3: table lookup row =; 1 4: 5 | Points |  | Document Review
801.1.1 | 801.2_2 | 801.4_1 | 801.4_2 | 801.4_3 | 801.5.1_1 | 801.5.2 |  | 801.6_2 | 801.6_3a | 801.8.1 | 801.8.2 | 802.1 | 802.2 | [23 empty] | 703.3.4 | 1 | 2 | 3 | 4 | 5 | 6 | 7 | 8 | 0 |  | Other
0 | 0 | 0 | 0 | 0 | 0 | 0 |  | 0 | 0 | 0 | 0 | 0 | 0 | [23 empty] | outside | 8 | 9 | 8 | 6 | 3 | 2 | 2 | 2
[37 empty] | inside | 3 | 3 | 3 | 2 | 1 | 1 | 1 | 1
1001.1_1 | 1001.1_2 | 1001.1_3 | MET/NOT MET | [33 empty] | both | 5 | 6 | 5 | 4 | 2 | 2 | 2 | 2
Met | Met | Met | Met | [34 empty] | 0 | 0 | 0 | 0 | 0 | 0 | 0 | 0
Not Met | Not Met | Not Met | Not Met
Drop Downs - Chapter 9
901.1.1 | 901.1.3_1 | 901.1.3_2 | 901.1.4 | 901.1.6 | 901.2.1_1 | 901.2.1_2 | 901.2.1_3 | 901.2.1_4 | 901.2.1_5 | 901.3_1_a | 901.3_1_b |  | 901.4_1 | 901.4_2 | 901.4_3 | 901.4_4 | 901.4_5 | 901.4_6 | 901.5 | 901.6_1 | 901.10 | 901.13 | 902.1.1_1 | 902.1.1_2 | 902.1.2 |  | 902.1.4_1 | 902.1.4_2 | 902.2.1 | 902.3_1 | 902.3 | 902.4 | 902.6 | 903.1 | 903.2 | 903.3
Met | Power vent | Power vent | Met | Unconditioned space | Met | Met | Met | Met | Met | Met | Met |  | Met | 1 group | 1 group | 1 group | 1 group | 1 group | solid wood | Met | CDPH/EHLB Method V1.1 | Exterior grilles | Met | Met | 1 device |  | 1 fan | 1 fan | ready for continuous operation | Passive radon system | Met - Zone 1 passive system | Registers covered during construction | Met | Cold water pipes insulated in unconditioned spaces | Ducts in conditioned space | additional dehumidification system
No natural draft | Direct vent | Direct vent | Not Met | Conditioned space | Not Met | Not Met | Not Met | Not Met | Not Met | Not Met | Not Met |  | Not Met | 2 groups | 2 groups | 2 groups | 2 groups | 2 groups | metal, glass, or non-emitting | Not Met | GreenSeal GS-36 | Interior grilles | Met plus window | Not Met | 2 devices |  | 2 fans | 2 fans | balanced exhaust & supply fans with supply intakes | Active radon system | Met - Zone 1 active system | Registers vacuumed before occupancy | Not Met | Plumbing not installed in unconditioned spaces | Ducts insulated to at least R4 and in conditioned space | central HVAC system with dehumidification mode
|  |  | No gas fireplace or heating equipment |  | No site built wood burning | No factory-built wood-burning fireplace | No wood stove or fireplace inserts | No pellet stove or furnace | No masonry heater | No attached garage | No attached garage |  | N/A | 3 groups | 3 groups | 3 groups | 3+ groups | 3+ groups | composite wood |  | SCAQMD Rule 1168 |  | Not Met | No clothes dryer | 3 devices |  | 3 fans | 3 fans | heat-recovery ventilator |  | Not Zone 1
[14 empty] | 4 groups | 4 groups | 4+ groups | [8 empty] | 4+ devices |  | 4 fans | 4+ fans | energy-recovery ventilator
[14 empty] | 5+ groups | 5+ groups | [11 empty] | 5 fans |  | N/A - air infiltration rate greater than 5 ACH50
[27 empty] | 6+ fans |  | Not Met
Formulas - Chapter 9
901.1.1 | 901.1.3_1 | 901.1.3_2 |  | 901.1.6 | 901.2.1_1 | 901.2.1_2 | 901.2.1_3 | 901.2.1_4 | 901.2.1_5 | 901.3_1_a | 901.3_1_b | 901.4 | 901.4_1 | 901.4_2 | 901.4_3 | 901.4_4 | 901.4_5 | 901.4_6 | 901.5 |  | 901.10 | 901.13 | 902.1.1_1 |  | 902.1.2 | 902.1.4 | 902.1.4_1 | 902.1.4_2 | 902.2.1 | 902.3_1 |  | 902.4 |  | 903.1 | 903.2 | 903.3
#NAME? | 0 | 0 |  | 0 | 0 | 0 | 0 | 0 | 0 | 0 | 0 |  |  | #NAME? | #NAME? | #NAME? | #NAME? | #NAME? | 0 |  | 0 | 0 | 0 |  | 0 | 0 | 0 | 0 | 0 |  |  | 0 |  | 0 | 0 | 0
Mandatory Totals
Chapter 6 | Chapter 7 |  | Chapter 9 | Total Project
1 | 0 |  |  | 0
1 | 0 |  | 0 | 0
0 | 0 |  | 0 | 0
0 | 0 |  | 0 | 0
0 | 0 |  | 0
0 | 0 |  | 0
0 | 0 |  | 0
0 | 0 |  | 0
0 | 0 |  | 0
0 | 0 |  | 0
0 | 0 |  | 0
Sum of ch6 Mandatory: 2 | 0 |  | 0 |  |  | FALSE
| 1 |  | 0 |  |  | TRUE
| 0 |  | 0 | 902.2.1 test below
| 0 |  | 1 | 0
| ch7 man sum:1 |  | 0
0
Sum of ch9 Mandatory: 1
Scoring Dashboard
Project Level | Bronze Min | Silver Minimum | Gold Minimum | Emerald Minimum
This project has not met all the requirements for Bronze, Silver, Gold, or Emerald. | 231 | 349 | 509 | 641
Final Level Reached
Nothing
Sublevel Reached
Nothing
Project Total Points
0 | Chapter 5
15 | Chapter 6
0 | Chapter 7 |  |  | Mandatory Status: | Not Met
0 | Chapter 8 |  |  | Waterless Toilets: | Not Met
0 | Chapter 9
0 | Chapter 10
15 | is the Project Total
Square Footage and Additional Points
0
0
0
EnergyPath
0
Energy Efficiency Requirements
Section 703 |  | Section 704 |  | Section 702
0 |  | 0 |  | 0
0 |  | 0 |  | does not meet
0 |  | 0
0 |  | 0
0 |  | 0
0 |  | 0
0 |  | 0
0 |  | 0
0 |  | 0
0 |  | 0
0 |  | 0
0 |  | 0
0 |  | 0 | =sum
0 |  | does not meet
0
0 |  | Verification Report
0 |  | 0
0 |  | 0
0 |  | 0
0 |  | 0
0 |  | 0
0 |  | 0
0 |  | 0
0 |  | 0
0 |  | 0
0 |  | 0
0 |  | 0
0 |  | 0
0 |  | 0 | =sum
0
0
0
0
0
0
0
0
0
0
0
0 | =sum
does not meet
Project Performance Status (Bronze, Silver, Gold, Emerald)
|  | Chapter 10: | Nothing | 0
|  | Chapter 9: | Nothing | 0
|  | Chapter 8: | Nothing | 0
|  | Chapter 7: | Nothing | 0
|  | Chapter 6: | Nothing | 0
|  | Chapter 5: | Nothing | 0
|  | All Chapters: | Nothing | 0 | =projectValue
|  | Project Total: | 15
|  | Bronze Min: | 231
|  | Silver Min: | 349
|  | Gold Min: | 509
|  | Emerald Min: | 641
Verification Report Items |  |  |  |  | Status |  |  | 1001.1 count
Mandatory Totals | [7 empty] | 0
Chapter 6 | Chapter 7 |  | Chapter 9 | Total Project | Ch 6 |  |  | 0
0 | 0 |  | #NAME? | 0 | Ch 7 |  |  | 0
0 | 0 |  | 1 | 0 | ch 9 |  |  | 0
0 | 1 |  | 1 | 0 | ch 10 |  |  | 0
0 | 0 |  | 1 | #REF! |  |  |  | 0
0 | 0 |  | 1 |  |  |  |  | 0
0 | 0 |  | 1 |  |  |  |  | 0
0 | 0 |  | 1 |  |  |  |  | 0
0 | 0 |  | 1 |  |  |  |  | 0
0 | 0 |  | 1 |  |  |  |  | 0
1 | 0 |  | 1 |  |  |  |  | 0
0 | 0 |  | 1 |  |  |  |  | 0
Sum of ch6 Mandatory: 2 | 0 |  | 1 |  |  | FALSE |  | 0
| 0 |  | 1 |  |  | TRUE |  | 0
| 0 |  | 1 | 902.2.1 test below |  |  |  | 0
| 0 |  | 1 | 0 |  |  |  | 0
| ch7 man sum:1 |  | 0 |  |  |  |  | 0
|  |  | 1 |  |  |  |  | 0
|  |  | Sum of ch9 Mandatory: 1 |  |  |  |  | 0
0
Scoring Dashboard | [7 empty] | sum
Project Level | Bronze Min | Silver Minimum | Gold Minimum | Emerald Minimum |  |  |  | 0
This project has not met all the requirements for Bronze, Silver, Gold, or Emerald. | 231 | 349 | 509 | 641 |  |  |  | 1003.1 Count
0
Final Level Reached | [7 empty] | 0
Nothing | [7 empty] | 0
0
Sublevel Reached | [7 empty] | 0
Nothing | [7 empty] | 0
0
Project Total Points | [7 empty] | 0
0 | Chapter 5 | [6 empty] | sum
15 | Chapter 6 | [6 empty] | 0
0 | Chapter 7 |  |  | Mandatory Status: | Not Met
0 | Chapter 8 |  |  | Waterless Toilets: | Not Met |  |  | 1003.2 Count
0 | Chapter 9 | [6 empty] | 0
0 | Chapter 10 | [6 empty] | 0
15 | is the Project Total | [6 empty] | 0
0
Square Footage and Additional Points | [7 empty] | 0
0 | [7 empty] | 0
0 | [7 empty] | 0
0 | [7 empty] | 0
0
0
EnergyPath | [7 empty] | sum
0 | [7 empty] | 0
Energy Efficiency Requirements
Section 703 |  | Section 704 |  | Section 702 |  |  |  | 1003.1 Count
0 |  | 0 |  | 0
0 |  | 0 |  | does not meet |  |  |  | 0
0 |  | 0 |  |  | pts703.1.3 |  |  | 0
0 |  | 0 |  |  | 5 |  |  | 0
0 |  | 0 |  |  | 3 |  |  | 0
0 |  | 0 | [5 empty] | 0
0 |  | 0 | [5 empty] | 0
0 |  | 0 | [5 empty] | 0
0 |  | 0 | [5 empty] | 0
0 |  | 0 | [5 empty] | 0
0 |  | 0 | [5 empty] | sum
0 |  | 0 | [5 empty] | 0
0 |  | 0 | =sum
0 |  | does not meet
0
0 |  | Verification Report
0 |  | 0
0 |  | 0
0 |  | 0
0 |  | 0
0 |  | 0
0 |  | 0
0 |  | 0
0 |  | 0
0 |  | 0
0 |  | 0
0 |  | 0
0 |  | 0
0 |  | 0 | =sum
0
0
0
0
0
0
0
0
0
0
0
0 | =sum
does not meet
Project Performance Status (Bronze, Silver, Gold, Emerald)
|  | Chapter 10: | Nothing | 0 |  | 0
|  | Chapter 9: | Nothing | 0 |  | 0
|  | Chapter 8: | Nothing | 0 |  | 0
|  | Chapter 7: | Nothing | 0 |  | 0
Total Verified |  | Chapter 6: | Nothing | 0 |  | 0
|  | Chapter 5: | Nothing | 0 |  | 0
|  | All Chapters: | Nothing | 0 | =projectValue | 0
|  | Bronze Min: | 231
|  | Silver Min: | 349
|  | Gold Min: | 509
|  | Emerald Min: | 641
Square Footage and Additional Points
0
0
0
Vlevel
Nothing

## Rough Signature
2012
NGBS Scoring for New Construction ICC 700-2012 National Green Building Standard™ | Revised January 16, 2020 |  | © 2013, 2014 Home Innovation Research Labs, Inc. All rights reserved. This document is protected by U.S. copyright law. Requirements from ICC700-2012 National Green Building Standard™ © 2013 National Association of Home Builders of the U.S. - used by permission. Home Innovation authorizes use of this document only by those individuals/organizations participating in Home Innovation's Green Building Certification and solely for purpose of seeking project certification from the Home Innovation Research Labs.
VERIFICATION REPORT - NATIONAL GREEN BUILDING STANDARD
Builder/Applicant: | builder name test |  |  |  |  | Building Type: | Single-Family
Mailing (physical) Address w/ Zip Code of Home: | adreess home test, , |  |  |  |  | # of units:
Community/Lot #: | 332 |  |  |  |  | Square Footage:
Climate Zone: | 1 |  |  |  |  | Project Description:
County: | [5 empty] | Certification Level - As Designed
Project ID | 1 |  |  |  |  | Signature Page Status | Please complete yellow field before submitting
Sign Off After ROUGH Inspection
Chapter | Designer Report Claimed | Points Verified at Rough | Points Needed For
|  |  | BRONZE | SILVER | GOLD | EMERALD
5 Lot Design | 0 | 0 | 50 | 64 | 93 | 121
6 Resource Efficiency | 15 | 0 | 43 | 59 | 89 | 119
7 Energy Efficiency | 0 | 0 | 30 | 60 | 80 | 100
8 Water Efficiency | 0 | 0 | 25 | 39 | 67 | 92
9 Indoor Environment Quality | 0 | 0 | 25 | 42 | 69 | 97
10 Operation | 0 | 0 | 8 | 10 | 11 | 12
TOTAL | 15 | 0 | BRONZE | SILVER | GOLD | EMERALD
|  |  | 231 | 349 | 509 | 641
Builder Comments & Sign Off
Email:
Builder Rep. Signature (Optional) |  |  | Name |  |  | Phone: |  |  | Date Format (mm/dd/yyyy)
Verifier Comments & Sign Off
I have personally verified by inspection and/or document review the green practices for which I have awarded points during this rough inspection on this building following the guidance in theVerifier Agreement and Verifiers Resource Guide. My company is not supplying product, participating in the physical construction of this project, or affiliated in any other way that would compromise the independence of my verification services.
[6 empty] | Email |  | Start Time Format (xx:yy AM)
Verifier Signature |  |  | Name |  |  | Phone: |  | End Time
Verifier to email this Excel Workbook , photo and scan and email signature page to VerificationReport@homeinnovation.com . | [7 empty] | Date Format (mm/dd/yyyy)
Team Verification
Completing this section is MANDATORY whenever multiple accredited verifiers are involved in the verification of a given building or homes within a batch.
Verifier Name | Role | Elements Verified (if applicable) |  |  | Inspection Dates (if applicable)
OPTIONAL BATCH SUBMISSION (The info below is transferred from the Verification Report sheet; the information must be entered there (except inspection date))
ADDRESSES INCLUDED IN THIS REPORT
Final Address | Rough Address |  | City |  | State | Zip | Project ID | Inspection Date (format 9/99/9999)
REQUIREMENTS FOR BATCH SUBMISSION |  |  |  |  | WARNING
All addresses must be single-family homes in the same community, built by the same builder. |  |  |  |  | A separate certificate will be issued for each home listed, but no certificates are issued until ALL homes are verified and verification reports reviewed. Warning: If there is an issue with the report, it may not surface until it is too late to recover. This also may mean that certificates are not available for closing.
All homes must have substantially the same construction type.
The standard inspection notification process must be followed for each home.
All inspections of the same type (rough or final) must be completed before submitting the report.
Practices & points are only awarded for practices that all homes meet. When using the performance path, the energy analysis for the poorest-performing home must be submitted. A note should be included from the energy professional that confirm that the home was the poorest performing of those within the batch.
All homes within a batch listed earn the same certification level.
All homes must be inspected, and the inspection dates need to be included for each address.
No more than 10 homes can be submitted on one report.
A home can be removed from a batch at any time and submitted separately. With the exception of homes that are removed for regular report submission, homes should will be grouped within the same "batch" for both rough and/or final submissions. Batch submission is at the discretion of the verifier.
Photos for each home are to be submitted, each titled with their respective Project ID.

## Final Signature
2012
NGBS Scoring for New Construction ICC 700-2012 National Green Building Standard™ | Revised January 16, 2020 |  | © 2013, 2014 Home Innovation Research Labs, Inc. All rights reserved. This document is protected by U.S. copyright law. Requirements from ICC700-2012 National Green Building Standard™ © 2013 National Association of Home Builders of the U.S. - used by permission. Home Innovation authorizes use of this document only by those individuals/organizations participating in Home Innovation's Green Building Certification and solely for purpose of seeking project certification from the Home Innovation Research Labs. | [6 empty] | ready to submit logic
VERIFICATION REPORT - NATIONAL GREEN BUILDING STANDARD | [9 empty] | 10
Builder/Applicant: | builder name test |  |  |  |  | Building Type: | Single-Family |  |  | 0
Mailing (physical) Address w/ Zip Code of Home: | adreess home test, , |  |  |  |  | # of units: |  |  |  | 0
Community/Lot #: | 332 |  |  |  |  | Square Footage: |  |  |  | 0
Climate Zone: | 1 |  |  |  |  | Project Description: |  |  |  | 0
County: | [5 empty] | Certification Level - As Designed: | Nothing
Project ID: | 1 |  |  |  |  | Final Signature Status: | Please address yellow cells before submitting |  |  | 0
Sign Off After FINAL Inspection
Chapter | Designer Report Claimed | Points Verified at Rough or Final | Points Needed For
|  |  | BRONZE | SILVER | GOLD | EMERALD
5 Lot Design | 0 | 0 | 50 | 64 | 93 | 121
6 Resource Efficiency | 15 | 0 | 43 | 59 | 89 | 119
7 Energy Efficiency | 0 | 0 | 30 | 60 | 80 | 100
8 Water Efficiecny | 0 | 0 | 25 | 39 | 67 | 92
9 Indoor Environment Quality | 0 | 0 | 25 | 42 | 69 | 97
10 Operation | 0 | 0 | 8 | 10 | 11 | 12
TOTAL | 15 | 0 | BRONZE | SILVER | GOLD | EMERALD
|  |  | 231 | 349 | 509 | 641
Builder Comments & Sign Off
I certify to the best of my knowledge all practices in this verification report have been properly met during the construction of this building. By signing this, I am requesting that the verifier submit this report/building for consideration of a certificate for certification to the National Green Building Standard under the Home Innovation's NGBS Green Certification Program. I understand that the final certification level will be based on results of the rough and final inspections after review by Home Innovation.
I authorize delivery of the certificate via: |  |  | Certificate should be sent to: (Certificates are only sent to the Builder/Developer) | [6 empty] | 1
[6 empty] | Email: |  |  |  | 1
Builder Rep. Signature |  |  | Name |  |  | Phone: |  | Date (mm/dd/yyyy) |  | 1
1
Verifier Comments & Sign Off
I certify that to the best of my knowledge, based on documentation presented to me and inspections completed by me, the items noted in this verification report are in conformance with ICC-700 and the guidance in the Verifier Agreement and Verifier's Resource Guide. My company did not supply product, participate in the physical construction of this project, or affiliated in any other way that would compromise the independence of my verification services. | [8 empty] | Expected Level
1
I hereby disclose that the services provided by my company related to this home were: | [9 empty] | 1
[6 empty] | Email |  | Start Time Format (hh:mm AM) |  | 1
Verifier Signature |  |  | Name |  |  | Phone: |  | End Time Format (hh:mm PM) |  | 1
Verifier to email this Excel Workbook , photo and scan and email signature page to VerificationReport@homeinnovation.com If the performance path has been selected also send a copy of the RemRate or EnergyGauge report. | [7 empty] | Date Format (mm/dd/yyyy) |  | 1
1
Team Verification
Completing this section is MANDATORY whenever multiple accredited verifiers are involved in the verification of a given building or homes within a batch.
Verifier Name | Role | Elements Verified (if applicable) |  |  | Inspection Dates (if applicable)
OPTIONAL BATCH SUBMISSION (The info below is transferred from the Verification Report sheet; the information must be entered there (except inspection date))
ADDRESSES INCLUDED IN THIS REPORT
Final Address | Rough Address |  | City |  | State | Zip | Project ID | Inspection Date (format 9/99/9999)
REQUIREMENTS FOR BATCH SUBMISSION |  |  |  |  | WARNING
All addresses must be single-family homes in the same community, built by the same builder. |  |  |  |  | A separate certificate will be issued for each home listed, but no certificates are issued until ALL homes are verified and verification reports reviewed. Warning: If there is an issue with the report, it may not surface until it is too late to recover. This also may mean that certificates are not available for closing.
All homes must have substantially the same construction type.
The standard inspection notification process must be followed for each home.
All inspections of the same type (rough or final) must be completed before submitting the report.
Practices & points are only awarded for practices that all homes meet. When using the performance path, the energy analysis for the poorest-performing home must be submitted. A note should be included from the energy professional that confirm that the home was the poorest performing of those within the batch.
All homes within a batch listed earn the same certification level.
All homes must be inspected, and the inspection dates need to be included for each address.
No more than 10 homes can be submitted on one report.
A home can be removed from a batch at any time and submitted separately. With the exception of homes that are removed for regular report submission, homes should will be grouped within the same "batch" for both rough and/or final submissions. Batch submission is at the discretion of the verifier.
Photos for each home are to be submitted, each titled with their respective Project ID.

## MultifamilyAddendum (hidden)
|  | 2012 | This version is old. Please update. Revised January 16, 2020 | ICC 700 National Green Building Standard Verification Report for New Construction | © 2013, 2014 Home Innovation Research Labs, Inc. All rights reserved. See full notice at bottom of this sheet
Builder/Applicant: |  | builder name test |  | Single-Family or Multi-Unit: | Single-Family
Mailing (physical) Address w/ Zip Code of Home: |  | adreess home test, ,
Community/Lot #: |  | 332 |  | Designer Target: | 0
Climate Zone: |  | 1 |  | Project Description:
County: |  |  |  | HERS Index: (enter value or NA): | 13
Project ID |  | 1 |  | Report Status: | This Report is NOT Ready To Submit
MULTIFAMILY VERIFICATION REPORT ADDENDUM
This form must be included in the verification report submission packet of all projects that were verified using the NGBS Green Alternative Multifamily Verification Protocol (Sampling). A separate form is to be submitted for both rough and final inspections. If multiple verifiers are involved in verification, each verifier should initial next to the units that they verified.
|  | Sample Set Range | Units Sampled | Inspection Date | Verifier Check-Off
1
2
3
4
5
6
7
8
9
10
11
12
13
14
15
16
17
18
19
20
I certify to the best of my knowledge all practices in this verification report have been properly met during the construction of this building. By signing this, I confirm that I fully executed the technical protocols outlined in the Verifier’s Resource Guide and the NGBS Green Alternative Multifamily Verification Protocol.
Master Verifier Sign Off:
Name:
Date:

## Ch. 7, 8, 9 Appendices
2012
NGBS Scoring for New Construction ICC 700-2012 National Green Building Standard™ |  | Revised January 16, 2020 | © 2013, 2014 Home Innovation Research Labs, Inc. All rights reserved. This document is protected by U.S. copyright law. Requirements from ICC700-2012 National Green Building Standard™ © 2013 National Association of Home Builders of the U.S. - used by permission. Home Innovation authorizes use of this document only by those individuals/organizations participating in Home Innovation's Green Building Certification and solely for purpose of seeking project certification from the Home Innovation Research Labs.
Section 703.1.2: Building Envelope - Installation Insulation Grading
See Practice 703.1.2
The insulation installation is graded by a third party and is in accordance with Sections 703.1.2.1, 703.1.2.2, and/or 703.1.2.3, as applicable.
703.1.2.1 Grade 1 and Grade 2 insulation installations are in accordance with the following:
(1) Grading applies to field-installed insulation products.
(2) Grading applies to ceilings, walls, floors, band joists, rim joists, conditioned attics basements and crawlspaces, except as specifically noted.
(3) Inspection is conducted before insulation is covered.
(4) Air permeable insulation is enclosed on all six sides and is in substantial contact with the sheathing material on one or more sides (interior or exterior) of the cavity. Air permeable insulation in ceilings is not required to be enclosed when the insulation is installed in substantial contact with the surfaces it is intended to insulate.
703.1.2.2 Grade 1 installation is in accordance with the following:
(1) Cavity insulation uniformly fills each cavity side-to-side and top-to-bottom, without substantial gaps or voids around obstructions (such as blocking or bridging).
(2) Cavity insulation compression or incomplete fill amounts to 2 percent or less, presuming the compressed or incomplete areas are a minimum of 70 percent of the intended fill thickness; occasional small gaps are acceptable.
(3) Exterior rigid insulation has substantial contact with the structural framing members or sheathing materials and is tightly fitted at joints.
(4) Cavity insulation is split, installed, and/or fitted tightly around wiring and other services.
(5) Exterior sheathing is not visible from the interior through gaps in the cavity insulation.
(6) Faced batt insulation is permitted to have side-stapled tabs, provided the tabs are stapled neatly with no buckling, and provided the batt is compressed only at the edges of each cavity, to the depth of the tab itself.
(7) Where properly installed, ICFs, SIPs, and other wall systems that provide integral insulation are deemed in compliance with the Grade 1 insulation installation requirements.
(8) Grade 1 insulation meets or exceeds all requirements for Grade 2 insulation.
703.1.2.3 Grade 2 installation is in accordance with the following:
(1) A maximum of 2 percent of the surface area of insulation is missing. Compression or incomplete fill amounts to 10 percent or less, presuming the compressed or incomplete areas are a minimum of 70 percent of the intended fill thickness.
(2) In unconditioned basements or unconditioned crawlspaces insulation is installed in substantial contact with the subfloor surfaces.
(a) floor insulation over vented or ambient conditions is enclosed on six sides.
(b) floor insulation over unconditioned basements is not required to be enclosed on six sides.
(3) Ceiling insulation is not required to be enclosed when the insulation is installed in substantial contact with the drywall or plywood surfaces it is intended to insulate.
(4) Eave baffles or equivalent construction is installed to prevent wind intrusion.
(5) Installation with occasional installation defects is permitted: gaps around wiring, electrical outlets, plumbing and other intrusions; rounded edges or shoulders.
Section 703.6.1: Sun-tempered design
See Practice 703.6.1
Building orientation, sizing of glazing, and design of overhangs are in accordance with all of the following:
1. The long side (or one side if of equal length) of the building faces within 20 degrees of true south.
2. Vertical glazing area is between 5 and 7 percent of the gross conditioned floor area on the south face [also see Section 703.6.1(8)].
3. Vertical glazing area is less than 2 percent of the gross conditioned floor area on the west face, and glazing is ENERGY STAR compliant or equivalent.
4. Vertical glazing area is less than 4 percent of the gross conditioned floor area on the east face, and glazing is ENERGY STAR compliant or equivalent.
5. Vertical glazing area is less than 8 percent of the gross conditioned floor area on the north face, and glazing is ENERGY STAR compliant or equivalent.
6. Skylights, where installed, are in accordance with the following:
a. shades and insulated wells are used, and all glazing is ENERGY STAR compliant or equivalent
b. horizontal skylights are less than 0.5 percent of finished ceiling area
c. sloped skylights on slopes facing within 45 degrees of true south, east or west are less than 1.5 percent of the finished ceiling area
7. Overhangs or adjustable canopies or awnings or trellises provide shading on south-facing glass for the appropriate climate zone in accordance with Table 703.6.1(7):
See a map of Climate Zones by States and Counties.
8. The south face windows have a SHGC of 0.40 or higher.
9. Return air or transfer grilles/ducts are in accordance with Section 704.3.
Table 703.6.1(7)
South-Facing Window Overhang Depth
Climate Zone | Vertical distance between bottom of overhang and top of window sill
| ≤ 7 feet 4 inches | ≤ 6 feet 4 inches | ≤ 5 feet 4 inches | ≤ 4 feet 4 inches | ≤ 3 feet 4 inches
1, 2, 3 | 2 feet 8 inches | 2 feet 8 inches | 2 feet 4 inches | 2 feet | 2 feet
4, 5, 6 | 2 feet 4 inches | 2 feet 4 inches | 2 feet | 2 feet | 1 foot 8 inches
7, 8 | 2 feet | 1 foot 8 inches | 1 foot 8 inches | 1 foot 4 inches | 1 foot
For SI: 25.4 mm
Section 703.6.4: Passive solar heating design
See Practice 703.6.4
In addition to the sun-tempered design features in Section 703.6.1, all of the following are implemented:
1. Additional glazing, no greater than 12 percent, is permitted on the south wall. This additional glazing is in accordance with the requirements of Section 703.6.1.
2. Additional thermal mass for any room with south-facing glazing of more than 7 percent of the finished floor area is provided in accordance with the following:
a. Thermal mass is solid and a minimum of 3 inches (76 mm) in thickness. Where two thermal mass materials are layered together (e.g., ceramic tile on concrete base) to achieve the appropriate thickness, they are fully adhered to (touching) each other.
b. Thermal mass directly exposed to sunlight is provided in accordance with the following minimum ratios:
i. Above latitude 35 degrees: 5 square feet (0.465 m2) of thermal mass for every 1 square foot (0.0929 m2) of south-facing glazing.
ii. Latitude 30 degrees to 35 degrees: 5.5 square feet (0.51 m2) of thermal mass for every 1 square foot (0.0929 m2) of south-facing glazing.
iii. Latitude 25 degrees to 30 degrees: 6 square feet (0.557 m2) of thermal mass for every 1 square foot (0.0929 m2) of south-facing glazing.
c. Thermal mass not directly exposed to sunlight is permitted to be used to achieve thermal mass requirements of Section 703.6.4 (2) based on a ratio of 40 square feet (3.72 m2) of thermal mass for every 1 square foot (0.0929 m2) of south-facing glazing.
3. In addition to return air or transfer grilles/ducts required by Section 703.6.1(9), provisions for forced airflow to adjoining areas are implemented as needed.
Section 801.1: Indoor hot water usage
See Practice 801.1
Table 801.1(1): Maximum Pipe Length (ft.)
|  | Main, Branch and Fixture Supply Systems |  |  | Branch and Fixture Supply from Circulation Loop
Nominal Pipe Size (inch) | Liquid Ounces per Foot of Length | 128 ounces (1 gallon) | 64 ounces (0.5 gallon) | 32 ounces (0.25 gallon) | 24 ounces (0.19 gallon)
1/4b | 0.33 | 50 | 50 | 50 | 50
5/16b | 0.5 | 50 | 50 | 50 | 48
3/8b | 0.75 | 50 | 50 | 43 | 32
1/2 | 1.5 | 50 | 43 | 21 | 16
5/8 | 2 | 50 | 32 | 16 | 12
3/4 | 3 | 43 | 21 | 11 | 8
7/8 | 4 | 32 | 16 | 8 | 6
1 | 5 | 26 | 13 | 6 | 5
1.25 | 8 | 16 | 8 | 4 | 3
1.5 | 11 | 12 | 6 | 3 | 2
2 | 18 | 7 | 4 | 2 | 1
a Maximum pipe length figures apply when the entire pipe run is one nominal diameter only. Where multiple pipe diameters are used, the combined volume shall not exceed the volume limitation in Section 801.1
b The maximum flow rate through 1/4 inch nominal piping shall not exceed 0.5 gpm. The maximum flow rate through 5/16 inch nominal piping shall not exceed 1 gpm. The maximum flow rate through 3/8 inch nominal piping shall not exceed 1.5 gpm.
Table 801.1(2): Common Hot Water Tubing Internal Volumes
OUNCES OF WATER PER FOOT OF TUBE
Size Nominal, Inch | Copper Type M | Copper Type L | Copper Type K | CPVC CTS SDR 11 | CPVC SCH 40 | CPVC SCH 80 | PE-RT SDR 9 | Composite ASTM F 1281 | PEX CTS SDR 9
3/8" | 1.06 | 0.97 | 0.84 | N/A | 1.17 | N/A | 0.64 | 0.63 | 0.64
1/2" | 1.69 | 1.55 | 1.45 | 1.25 | 1.89 | 1.46 | 1.18 | 1.31 | 1.18
3/4" | 3.43 | 3.22 | 2.9 | 2.67 | 3.38 | 2.74 | 2.35 | 3.39 | 2.35
1" | 5.81 | 5.49 | 5.17 | 4.43 | 5.53 | 4.57 | 3.91 | 5.56 | 3.91
1 1/4" | 8.7 | 8.36 | 8.09 | 6.61 | 9.66 | 8.24 | 5.81 | 8.49 | 5.81
1 1/2" | 12.18 | 11.83 | 11.45 | 9.22 | 13.2 | 11.38 | 8.09 | 13.88 | 8.09
2" | 21.08 | 20.58 | 20.04 | 15.79 | 21.88 | 19.11 | 13.86 | 21.48 | 13.86
Section 901.9.1: Site-Applied Interior Architectural Coatings
See Practice 901.9.1
Table 901.9.1
VOC Content Limits For Architectural Coatingsc,d,e
| Coating Category | LIMITa
(g/l)
| Flat Coatings | 50
| Non-flat Coatings | 100
| Non-flat - High Gloss Coatings | 150
Specialty Coatings:
| Aluminum Roof Coatings | 400
| Basement Specialty Coatings | 400
| Bituminous Roof Coatings | 50
| Bituminous Roof Primers | 350
| Bond Breakers | 350
| Concrete Curing Compounds | 350
| Concrete/Masonry Sealers | 100
| Driveway Sealers | 50
| Dry Fog Coatings | 150
| Faux Finishing Coatings | 350
| Fire Resistive Coatings | 350
| Floor Coatings | 100
| Form-Release Compounds | 250
| Graphic Arts Coatings (Sign Paints) | 500
| High Temperature Coatings | 420
| Industrial Maintenance Coatings | 250
| Low Solids Coatings | 120b
| Magnesite Cement Coatings | 450
| Mastic Texture Coatings | 100
| Metallic Pigmented Coatings | 500
| Multi-Color Coatings | 250
| Pre-Treatment Wash Primers | 420
| Primers, Sealers, and Undercoaters | 100
| Reactive Penetrating Sealers | 350
| Recycled Coatings | 250
| Roof Coatings | 50
| Rust Preventative Coatings | 250
| Shellacs, Clear | 730
| Shellacs, Opaque | 550
| Specialty Primers, Sealers, and Undercoaters | 100
| Stains | 250
| Stone Consolidants | 450
| Swimming Pool Coatings | 340
| Traffic Marking Coatings | 100
| Tub and Tile Refinish Coatings | 420
| Waterproofing Membranes | 250
| Wood Coatings | 275
| Wood Preservatives | 350
| Zinc-Rich Primers | 340
a. Limits are expressed as VOC Regulatory (except as noted), thinned to the manufacturer’s maximum thinning recommendation, excluding any colorant added to tint bases.
b. Limit is expressed as VOC actual.
c. The specified limits remain in effect unless revised limits are listed in subsequent columns in the table.
d. Values in this table are derived from those specified by the California Air Resources Board, Architectural Coatings Suggested Control Measure, February 1, 2008.
e. Table 901.9.1 architectural coating regulatory category and VOC content compliance determination shall conform to the California Air Resources Board Suggested Control Measure for Architectural Coatings dated February 1, 2008.
| Table 901.10(3): Site Applied Adhesive And Sealants Voc Limitsa,b |  |  |  | See Practice 901.10
| ADHESIVE |  | VOC LIMIT (g/l)
| Indoor carpet adhesives |  | 50
| Carpet pad adhesives |  | 50
| Outdoor carpet adhesives |  | 150
| Wood flooring adhesive |  | 100
| Rubber floor adhesives |  | 60
| Subfloor adhesives |  | 50
| Ceramic tile adhesives |  | 65
| VCT and asphalt tile adhesives |  | 50
| Dry wall and panel adhesives |  | 50
| Cove base adhesives |  | 50
| Multipurpose construction adhesives |  | 70
| Structural glazing adhesives |  | 100
| Single ply roof membrane adhesives |  | 250
| Architectural Sealants |  | 250
| Non Porous Architectural Sealant Primer |  | 250
| Porous Architectural Sealant Primer |  | 775
| Modified Bituminous Sealant Primer |  | 500
| Other Sealant Primers |  | 750
| CPVC solvent cement |  | 490
| PVC solvent cement |  | 510
| ABS solvent cement |  | 325
| Plastic Cement Welding |  | 250
| Adhesive Primer for Plastic |  | 550
| Contact Adhesive |  | 80
| Special Purpose Contact Adhesive |  | 250
| Structural Wood Member Adhesive |  | 140
a VOC limit less water and less exempt compounds in grams/liter
b For low-solid adhesives and sealants, the VOC limit is expressed in grams/liter of material as specified in Rule 1168. For all other adhesives and sealants, the VOC limits are expressed as grams of VOC per liter of adhesive or sealant less water and less exempt compounds as specified in Rule 1168.

## Figures
2012
NGBS Scoring for New Construction ICC 700-2008 National Green Building Standard™ |  |  | Revised January 16, 2020 | © 2013, 2014 Home Innovation Research Labs, Inc. All rights reserved. This document is protected by U.S. copyright law. Requirements from ICC700-2012 National Green Building Standard™ © 2013 National Association of Home Builders of the U.S. - used by permission. Home Innovation authorizes use of this document only by those individuals/organizations participating in Home Innovation's Green Building Certification and solely for purpose of seeking project certification from the Home Innovation Research Labs.
Figure 6(1): Climate Zones
| See 703.1.1 | See 903.3
Source: 2006 International Residential Code. International Code Council, Inc., Country Club Hills, Illinois. Reproduced with permission. All rights reserved. http://www.iccsafe.org
Figure 6(2): Average Annual Precipitation
See 602.1.12
To see a more detailed map, go to www.nationalatlas.gov, and follow these instructions:
1 | Click the "Map Maker" link
2 | Click on "Climate"
3 | Check the box for "Average Annual Precipitation 1961-1990"
4 | Click the "Redraw Map" button
5 | In the dropdown box, select "Zoom to State(s)" option
Source: www.nationalatlas.gov
Figure 6(3): Termite Infestation Probability Map
| See Practice 602.1.5 | See Practice 602.1.6
Source: 2006 International Residential Code. International Code Council, Inc., Country Club Hill, Illinois. Reproduced with permission. All rights reserved. www.iccsafe.org
Figure 9(1): EPA Map of Radon Zones
See Practice 902.3
See the EPA Map of Radon Zones to find the level of radon potential for your project area.

## Appendix A, B, D
2012
NGBS Scoring for New Construction ICC 700-2008 National Green Building Standard™ |  | Revised January 16, 2020 |  | © 2013, 2014 Home Innovation Research Labs, Inc. All rights reserved. This document is protected by U.S. copyright law. Requirements from ICC700-2012 National Green Building Standard™ © 2013 National Association of Home Builders of the U.S. - used by permission. Home Innovation authorizes use of this document only by those individuals/organizations participating in Home Innovation's Green Building Certification and solely for purpose of seeking project certification from the Home Innovation Research Labs.
Appendix A: Ducted Garage Exhaust Fan Sizing Criteria
See Practice 901.3(1)(c)
A100 - Scope and Applicability
A101.1 - Applicability of Appendix A. Appendix A is part of this Standard.
A101.2 - Scope. The provisions contained in Appendix A provide the criteria necessary for complying with Section 901.3(1)(c) for the installation of ducted exhaust fans in garages. To receive points for implementing Practice 901.3(1)(c), the fan airflow rating and duct sizing for ducted exhaust fans are to be in accordance with the applicable criteria of Appendix A.
A101.3 - Acknowledgement. The text of Appendix A, Section A200 and related Table are extracted from ASHRAE (American Society of Heating, Refrigerating and Air-Conditioning Engineers, Inc.) standard 62.2 Ventilation and Acceptable Indoor Air Quality in Low-Rise Residential Buildings, Section 7.3 and Table 7.1, respectively, and is used with the permission of ASHRAE. The reference Section and Table numbers within the extracted text are modified to be applicable to Appendix A of this Standard.
A200 - Airflow Rating
A201.1 - Airflow Rating. The airflows required by this Standard refer to the delivered airflow of the system as installed an tested using a flow hood, flow grid, or other airflow measuring device. Alternatively, the airflow rating at a pressure of 0.25 in. w.c. (62.5 Pa) may be used, provided the duct sizing meets the prescriptive requirements of Table A201 or manufacturers' design criteria.
Table A201 Prescriptive Duct Sizing
Duct Type
Fan Rating | Flex Duct |  |  |  | Smooth Duct
cfm @ 0.25 in. w.g. (L/s) @ 62.5 Pa) | 50 (25) | 80 (40) | 100 (50) | 125 (65) | 50 (25) | 80 (40) | 100 (50) | 125 (65)
Diameter, in. (mm) | Maximum Length, ft (m)
3 (75) | X | X | X | X | 5 (2) | X | X | X
4 (100) | 70 (27) | 3 (1) | X | X | 105 (35) | 35 (12) | 5 (2) | X
5 (125) | NL | 70 (27) | 35 (12) | 20 (7) | NL | 135 (45) | 85 (28) | 55 (18)
6 (150) | NL | NL | 125 (42) | 95 (32) | NL | NL | NL | 145 (48)
7 (175) and above | NL | NL | NL | NL | NL | NL | NL | NL
This table assumes no elbows. Deduct 15 ft (5 m) of allowable duct length for each elbow.
NL = no limit on duct length of this size.
X = not allowed, any length of duct of this size with assumed turns and fitting will exceed the rated pressure drop.
Appendix B: Whole Building Ventiation System Specifications
See Practice 902.2.1
B100 - Scope and Applicability
B101.1 - Applicability of Appendix B. Appendix B is part of this Standard.
B101.2 - Scope. The provisions contained in Appendix B provide the specification necessary for complying with Section 902.2.1 for the installation of whole building ventilation systems. To receive points for implementing Practice 902.2.1, the chosen whole building ventilation system is to be in accordance with the applicable specification of Appendix B.
B101.3 - Acknowledgement. The text of Appendix B, Section B200 and related Tables are extracted from ASHRAE (American Society of Heating, Refrigerating and Air-Conditioning Engineers, Inc.) Standard 62.2-2007 Ventilation and Acceptable Indoor Air Quality in Low-Rise Residential Buildings, Section 4, and is used with the permission of ASHRAE. The referenced Section and Table numbers within the extracted text are modified to be applicable to Appendix B of this Standard. "*" indicates added reference to ICC or ASHRAE 62.2 to provide clarity.
B200 - Whole Building Ventilation
B201.1 - Ventilation Rate. A mechanical exhaust system, supply system, or combination thereof shall be installed for each dwelling unit to provide whole building ventilation with outdoor air each hour at no less than the rate specified in Tables B201.1a and B201.1b or, equivalently, Equations B201.1a and B201.1b, based on the floor area of the conditioned space and number of bedrooms.
Exceptions: Whole building mechanical systems are not required provided that at least one of the following conditions is met:
(a) the building is in zone 3B ir 3C of the ICC* IECC 2004 Climate Zone Map (see ASHRAE 62.2*, Figure 8.2),
(b) the building has no mechanical cooling and is in zone 1 or 2 of the ICC* IECC Climate Zone Map (see ASHRAE 62.2*, Figure 8.2), or
(c) the building is thermally conditioned for human occupancy for less than 876 hours per year,
and if the authority having jurisdiction determines that window operation is a locally permissible method of providing ventilation.
B201.1.1 - Different Occupant Density. Tables B201.1a and B201.1b and Equations B201.1a and B201.1b assume two persons in a studio or one-bedroom dwelling unit and an additional person for each additional bedroom. Where higher occupant densities are known, the rate shall be increased by 7.5 cfm (3.5 L/s) for each additional person. When approved by the authority having jurisdiction, lower occupant densities may be used.
B201.1.2 - Alternative Ventilation. Other methods may be used to provide the required ventilation rates (of Tables B201.1a and B201.1b) when approved by a licensed design professional.
B201.1.3 - Infiltration Credit. Section B201.1 includes a default credit for ventilation provided by infiltration of 2 cfm/100 ft2 (10 L/s per 100 m2) of occupiable floor space. For buildings built prior to the application of this standard, when excess infiltration has been measured using ANSI/ASHRAE Standard 136, A Method of Determining Air Change Rates in Detached Dwellings,1 the rates in Section B201.1 may be decreased by half of the excess of the rate calculated from Standard 136 that is above the default rate.
Equation B201.1a
| Qfan | = | 0.01Afloor + 7.5(Nbr +1)
where
| Qfan | = | fan flow rate, cfm
| Afloor | = | floor area, ft2
| Nbr | = | number of bedrooms; not to be less than one
Equation B201.1b
| Qfan | = | 0.05Afloor + 3.5(Nbr +1)
where
| Qfan | = | fan flow rate, L/s
| Afloor | = | floor area, m2
| Nbr | = | number of bedrooms; not to be less than one
TABLE B201.1a (I-P) Ventilation Air Requirements, cfm
| Floor Area | Bedrooms
| (ft2) | 0-1 | 2-3 | 4-5 | 6-7 | >7
| <1500 | 30 | 45 | 60 | 75 | 90
| 1501-3000 | 45 | 60 | 75 | 90 | 105
| 3001-4500 | 60 | 75 | 90 | 15 | 120
| 4501-6000 | 75 | 90 | 105 | 120 | 135
| 6001-7500 | 90 | 105 | 120 | 135 | 150
| >7500 | 105 | 120 | 135 | 150 | 165
TABLE B201.1b (SI) Ventilation Air Requirements, L/s
| Floor Area | Bedrooms
| (m2) | 0-1 | 2-3 | 4-5 | 6-7 | >7
| <139 | 14 | 21 | 28 | 35 | 42
| 139.1-279 | 21 | 28 | 35 | 42 | 50
| 279.1-418 | 28 | 35 | 42 | 50 | 57
| 418.1-557 | 35 | 42 | 50 | 57 | 64
| 557.1-697 | 42 | 50 | 57 | 64 | 71
| >697 | 50 | 57 | 64 | 71 | 78
B201.2 - System Type. The whole house ventilation system shall consist of one or more supply of exhaust fans and associated ducts and controls. Local exhaust fans shall be permitted to be part of a mechanical exhaust system. Outdoor air ducts connected to the return side of an air handler shall be permitted as supply ventilation if manufacturers' requirements for return air temperature are met. See ASHRAE 62.2*, Appendix B for guidance on selection of methods.
B201.3 - Control and Operation. The "fan on" switch on a heating or air-conditioning system shall be permitted as an operational control for systems introducing ventilation air through a duct to the return side of an HVAC system. Readily accessible override control must be provided to the occupant. Local exhaust fan switches and "fan on" switches shall be permitted as override controls. Controls, including the "fan on" switch of a conditioning system, must be appropriately labeled.
Exception: An intermittently operating, whole-house mechanical ventilation system may be used if the ventilation rate is adjusted according to the exception of Section B201.4. The system must be designed so that it can operate automatically based on a timer. The intermittent mechanical ventilation system must operate at least one hour out of every twelve.
B201.4 - Delivered Ventilation. The delivered ventilation rate shall be calculated as the larger of the total supply or total exhaust and shall be no less than specified in Section B201.1 during each hour of operation.
Exception: The effective ventilation rate of an intermittent system is the combination of its delivered capacity, its daily fractional on-time, and the ventilation effectiveness from Table B201.2.
Equation B201.2
| Qfan | = | Qr / (ε f)
where
| Qf | = | fan flow rate
| Qr | = | ventilation air requirement (from Table B201.1a or B201.1b
| ε | = | ventilation effectiveness (from Table B201.2)
| f | = | fractional on-time
If the system runs at least once every three hours, 1.0 can be used as the ventilation effectiveness. (See ASHRAE 62.2*, Appendix B for an example of this calculation.)
TABLE B201.2 Ventilation Effectiveness for Intermittent Fans
| Daily Fractional On-Time, f |  |  | Ventilation Effectiveness, ε
| f ≤ 25% |  |  | 0.33
| 35% ≤ f < 60% |  |  | 0.5
| 60% ≤ f < 80% |  |  | 0.75
| 80% ≤ f |  |  | 1
B201.5 - Restrictions on System Type. Use of certain ventilation strategies is restricted in specific climates as follows.
B201.5.1 - Hot, Humid Climates. In hot, humid climates, whole house mechanical net exhaust flow shall not exceed 7.5 cfm per 100 ft2 (35 L/s per 100 m2). (see ASHRAE 62.2*, Section 8 for a listing of hot, humid US climates.)
B201.5.2 - Very Cold Climates. Mechanical supply systems exceeding 7.5 cfm per 100 ft2 (35 L/s per 100 m2) shall not be used in very cold climates. (see ASHRAE 62.2*, Section 8 for a listing of very cold US climates.)
Exception: These ventilation strategies are not restricted if the authority having jurisdiction approves the envelope design as being moisture resistant.
1 ANSI/ASHRAE Standard 136-1993 (RA2006), A Method of Determining Air Change Rates in Detached Dwellings. American Society of Heating, Refrigerating and Air-Conditioning Engineers, Inc., Atlanta, GA.
Appendix D: Examples of Third-Party Programs for Indoor Environmental Quality
See Practice 901.5(2) | >697: See Practice 901.6(2); 57: See Practice 901.7; 71: See Practice 901.8 | See Practice 901.9.3
See Practice 901.10 | >697: See Practice 901.11
TABLE D1: Example Third-party Certification Programs
| NGBS Section | Example Third-party Certification Programs Compliant with the Corresponding Section
| 901.5 Cabinets | Kitchen Cabinet Manufacturers Association (KCMA) Environmental Stewardship Program (ESP)
| 901.6 Carpets | Carpet and Rug Institute’s (CRI) Green Label Plus Indoor Air Quality Program
| 901.7 Hard-surface flooring | GREENGUARD Environmental Institute Children & Schools Certification Program
Resilient Floor Covering Institute’s FloorScore Indoor Air Certification Program
| 901.8 Wall coverings | GREENGUARD Environmental Institute Children & Schools Certification Program
Scientific Certification Systems (SCS) Indoor Advantage Gold Program
| 901.9 Architectural coatings | GREENGUARD Environmental Institute Children & Schools Certification Program
Scientific Certification Systems (SCS) Indoor Advantage Gold Program
Green Seal-11 Standard for Paints and Coatings
EcoLogo CCD-047
| 901.10 Adhesives and sealants | GREENGUARD Environmental Institute Children and Schools Certification Program
Scientific Certifications Systems (SCS) Indoor Advantage Gold Program
Carpet and Rug Institute’s (CRI) Green Label Plus Indoor Air Quality Program
Resilient Floor Covering Institute’s FloorScore Indoor Air Certification Program
Green Seal-36 Standard for Adhesives for Commercial Use
| 901.11 Insulation | GREENGUARD Environmental Institute Children and Schools Certification Program
Scientific Certifications Systems (SCS) Indoor Advantage Gold Program
TABLE D2: Contact Information for the Example Third-party Certification Programs
| Third-party Certification Program |  |  | Contact Information for the Program Administrator
| Kitchen Cabinet Manufacturers Association (KCMA) Environmental Stewardship Program (ESP) |  |  | Kitchen Cabinet Manufacturers Association 1899 Preston White Drive Reston, VA 20191 www.kcma.org (703) 264-1690
| Carpet and Rug Institute’s (CRI) Green Label Plus Indoor Air Quality Program |  |  | Carpet and Rug Institute 730 College Drive Dalton, Georgia 30720 United States of America http://www.carpet-rug.org (706) 278-3176
| GREENGUARD Environmental Institute Children & Schools Certification Program |  |  | GREENGUARD Environmental Institute 2211 Newmarket Parkway, Suite 110 Marietta, GA 30067 http://www.greenguard.org (800) 427-9681
| Resilient Floor Covering Institute’s FloorScore Indoor Air Certification Program |  |  | Resilient Floor Covering Institute 115 Broad Street Suite 201 LaGrange, Georgia 30240 http://www.rfci.com
| Scientific Certification Systems (SCS) Indoor Advantage Gold Program |  |  | Scientific Certification Systems 2000 Powell Street, Suite 600 Emeryville, California 94608 http://www.scscertified.com (510) 452-8000
| Green Seal-11 Standard for Paints and Coatings |  |  | Green Seal 1001 Connecticut Avenue, NW Suite 827 Washington, DC 20036-5525 http://www.greenseal.org/ (202) 872-6400
| EcoLogo CCD-047 |  |  | EcoLogo Program 171 Nepean Street, Suite 400 Ottawa, ON, K2P 0B4, CANADA http://www.ecologo.org / (800) 478-0399

## Errata
Errata
Date | Version | Correction
2020-01-16 | 2.52 | Allow 2020 and later Dates on the Final and Rough Signature pages
2020-01-10 | 2.51 | adjusted the Builder Signature Date to accept dates for 2020 and greater
2019-12-24 | 2.50 | Added 705.7 Electrical Vehicle Charging Station.
2018-08-17 | 2.49 | revised 901.4 logic
2018-07-26 | 2.48 | revised 703.5.1(2) to allow a single point for 'Exterior Choice'
2018-06-01 | 2.47 | Batch Processing increased to 20 rows.
2018-05-15 | 2.46 | revised Start Here and Verification Rpt tabs - encouraging the project's HERS Index information to be entered
2018-04-30 | 2.45 | revised703.3.4 point allocations for (Zones 5 thru 8 - Ductwork inside & out)
2018-02-19 | 2.44 | revised 1003.2 point allocation
2017-04-07 | 2.43 | revised 903.2 logic to align with approved NGBS climate types
2016-05-18 | 2.42 | Added (2015 IECC, 2015 IBC, and 2015 IRC) to the Local Energy dropdown on "Start Here" tab
2015-08-25 | 2.41 | Updated Batch Processing functionality, modified sheets to pull info from “Start Here” tab when appropriate
2015-07-01 | 2.4 | Added Multifamily Addendum
2015-05-01 | 2.39 | Added functionality for Batch Processing and Team Verification
2015-02-20 | 2.38 | Corrected point allocations for 901.5
2014-12-19 | 2.37 | Overnight delivery charge adjusted to $40 on the Final Signature Sheet
2014-11-17 | 2.36 | set Report Type in VR to highlight yellow if type=Rough but points awarded in final column, added waring about outdated versions to VR. Added warning highlight to VR 901.9.1 and 901.9.3
2014-08-20 | 2.35 | corrected data validation error message for CH7 702.2; allowed ACH values as high as 7 in CH7 704.5.2.1
2014-07-25 | 2.34 | changed font color for VR N1-W1, changed dashboard CH7 to show "Not Met" if prescriptive path does not show at least 30 points in 703.
2014-06-24 | 2.33 | corrected points claimed discrepancies between chapters 6 (611.2), chapter 7 (705.1) and 8 (801.5) and the verification report
2014-05-02 | 2.32 | correct highlight VR611.3, deleted points in 702.2
2014-02-14 | 2.31 | Revisde point scoring for 702.2; correct pressure spec for 701.4.3.2(1); added data alidation to Ch9 901.1.1; made 703.2.3 & .4 mutually exxclusive with .5 & .6; added higlight to when both 702 & 703 awared on VR
2014-01-15 | 2.3 | Added highlighting aditional highlight to VR "Not Ready to Submit for Nothing"; added request for info to VR601.8, corrected highlight related to VR704 minimum practices.; corrected data valadation for Ch7 704.5.2., correct VR logic for 2 704 practices.
2013-10-14 | 2.29 | Added highlighting to VR 602.4.1, 901.1.4, 901.6
2013-10-08 | 2.28 | Correct ch 7 701.4.3.2 formula deletion, added highlighting for CH 7 702.2.2 2 when performance is chose.
2013-10-03 | 2.27 | Added Grade 2 Bronze limitation warning ch7 703.1.2 & VR; corrected VR highlighting for 703.1.2 & 704.4.2
2013-09-30 | 2.26 | Corrected 801.5 logic for gold & emerald levels
2013-09-23 | 2.25 | ch901.4(4) & VR901.4(4) corrected reference to CPA 4; corrected highlighting VR I490; allowed rough verification vr901.3(2); adjusted highlight for VR701.1.3; correctedVR filtering for points; corrected highlight VR 606.2, 607.1; correct VR formulas E324
2013-08-30 | 2.24 | edited highlght logic for VR 801.5, corrected Vlevel formula, correct CH 7 30 pts 703 warning corrected formual for 703.1.2; corrected datavalidation for VR703.5.3(3)
2013-08-22 | 2.23 | added waring regarding Ch7 Mandatory and Energy Star path, adjusted ch7 mandatory highlighting for Energy Star.
2013-08-21 | 2.22 | added logic to highlight VR report type at final; correct logic check for VR 801.6.5(2); corrected VR ch7 pts claimed total, added formula to VR 1003.3
2013-08-13 | 2.21 | corrected text for DR 704.4.2, 704.4.3. Deleted mandatory for DR 1003.2(3); Corrected DR901.1.1; ajdusted filtering for printing with points: corrected level highlight & added range names on final signature, added reminder to VR for submitting energy analysis, adusted 503.5 expectations for 801.6.5(2) on VR and Ch8; flagged conflicts with Alt Bronze in VR, added threshold info on VR chapter totals, added VR cols N-W for use with multi-unit projects
2013-07-15 | 2.2 | added logic check to 602.1.12 in ch6 and VR, corrected data validation for VR AF 602.1.12, updated ready to submit check for gold & emerald wrt toilets; corrected CH9 901.1.6 for Ground Source Heat pump; VR701.1.3 now asks for rater ID, corrected highlight logic VR I576; correct VR points for perf path; corrected highlight logic for VR j500; VR corrected State; 601.2(3) VR added info request; add VR col M to highlight Ready issues.
2013-06-04 | 2.19 | unlocked Ch9 O10, reformatted header info
2013-05-29 | 2.18 | added conditional formatting to 901.3c in scoring and VR for one & two family condition; unlocked notes for CH7 704.4.2; updated ready to submit logic for final for VR801.5(1),AltBronzeCert; removed cond format for VR G582, deleted cond format VR J587; updated VR practice text 701.4.1.1,1.2,2.1,3.4; updated practice text 801.5 & VR801.5
2013-05-15 | 2.17 | changed VR highlighting @ 601.1; 602.4.2 must be verified at final, allow points for 606.1 at rough, update input list for 606.1 final, correct pts703.4.5, corrected error highlighting for 902.3(1)
2013-05-07 | 2.16 | set default 704.4.2 to final inspection not rough; correct logic error highlighing for 902.3(2); set VR P362 logic check for final only; updated VR print filtering
2013-05-07 | 2.15 | corrected 901.1.1 to not be mandatory in both CH 9 & VR; correct conditional formating VR H354; unlocked header cells on final signatures
2013-05-06 | 2.14 | correct logic for 1001.1 to show ready to submit for rough
2013-04-23 | 2.13 | unlocked VR cell 801.5(3)
2013-04-22 | 2.12 | corrected VR logic error highlighting in designer report rows 394, 521, 524, 679.
2013-04-09 | 2.11 | unlocled level cell on final signature page, added date/time formats to signature pages
2013-03-20 | 2.1 | Update references of NAHB RC to Home Innovation on StartHere, updated conditional formating in CH6 row 52
2013-03-15 | 2.09 | 601.7 in VR conditional formatting for max=12, corrected conflict between 801.5(2) & (3); updated mandatroy highlighting conditional formatting for G192, H206, I206, H209, H226, I226, H234, I234, I644-654, G739, I693; updated Ready to Submit on signature pages, enabled conditonal formating in Notes with * in CH8, corrected info requestVR I272-273
2013-03-13 | 2.08 | Unlocked refernces to appendices & figures in chapter 9. Added table 901.9.1. Corrected chapter 9 hyperlinks.
2013-03-12 | 2.07 | Corrected refernce to NAHB Research Center on Final Signature page.
2013-03-06 | 2.06 | Clarified 503.5(1) in verification report.
2013-02-21 | 2.05 | Added Start Here warning to use 2007 or 2010. Split 701.4.3.2 into two rows on VR. Allowed formating row height when protected so height can be adjusted if all text does not display on VR. Changed yellow highlight for 602.4.1,702.2,801.5,901.3,1001.1,1003
2013-02-20 | 2.04a | Corrected Ch 10 mandatory on Verification Report and added mandatory status checks for Ch 10, correct IECC date reference in 702.2 Designer report
2013-02-20 | 2.04 | Corrected Mandatory Status for 1003.2, added NA choice for 602.1.1.1
2013-02-13 | 2.03 | Implemented Corporate name change. Corrected sums Ch6, Ch9. Corrected VR points 702.2, ch6 sum. Adjusted highligts radon zone, VR 901.1, Ch7 705.5; fixed DR filtering
2013-01-24 | 2.02 | Corrected 801.5 for Gold & Emerald
2013-01-23 | 2.01 | Initial launch of 2012 NGBS Scoring Spreadsheet